## Sheet1
Equipment Number | Part | Date | Start Time | Finish Time | Stopped Time(min) | Stopped Time(hour) | Cause of Failure | Failure Handling | MTTR | MTBF | Failure Strength Ratio | Price Weighting by Part | Risk Likelihood | Risk Impact
Unit 1 | extruder | 03/28 | 18:00:00 | 18:40:00 | 40 | 0.67 | Main and booster pump trip | Knocker cable short circuit due to worker's carelessness | 1.16 | 50.8 | 2.29 | 0.35 | 3.9982 | 4.4812
Unit 1 | extruder | 04/11 | 13:45:00 | 17:17:00 | 212 | 3.53 | Container main piping block | Full range bolt shear seal and bolt replacement | 2.19 | 82.8 | 2.65 | 0.35 | 3.0005 | 4.8417
Unit 1 | extruder | 04/11 | 08:30:00 | 10:43:00 | 133 | 2.22 | Collision with billet loader machine | Correction work for bending caused by | 2.19 | 82.8 | 2.65 | 0.35 | 3.0005 | 4.8417
Unit 1 | extruder | 06/23 | 10:44:00 | 12:30:00 | 106 | 1.77 | container cylinder fixing | Loaded original position adjustment operation | 1.6 | 124.5 | 1.28 | 0.35 | 1.9999 | 4.6352
Unit 1 | extruder | 08/13 | 01:00:00 | 01:30:00 | 30 | 0.5 | Noise occurs when billet loader moves forward/reverse | Tainer center is wrong, adjustment work | 1.29 | 21.5 | 6.03 | 0.35 | 12.986 | 4.5267
Unit 1 | extruder | 10/10 | 08:30:00 | 14:20:00 | 350 | 5.83 | Compressor 100HP failure, water inflow | Compressor 100HP breakdown water inflow cleaning and Part replacement | 1.29 | 43.7 | 2.96 | 0.35 | 5.9954 | 4.5267
Unit 1 | extruder | 10/13 | 16:50:00 | 17:00:00 | 10 | 0.17 | Container heater #1 and 2 temperatures cannot be displayed on the OP panel. | Container heater #1, 2, temperature compensation conductor heater #3 and Use COM | 1.29 | 43.7 | 2.96 | 0.35 | 5.9954 | 4.5267
Unit 1 | extruder | 11/09 | 13:30:00 | 22:02:00 | 512 | 8.53 | Container cylinder not sealed | Container cylinder seal not working. Replace packing. and pipe packing replacement | 25.58 | 84.2 | 30.38 | 0.35 | 3 | 13.0282
Unit 1 | extruder | 11/11 | 01:30:00 | 08:30:00 | 3910 | 65.17 | Container not sealed | Container not sealed, bottom OP side rod breakage | 25.58 | 84.2 | 30.38 | 0.35 | 3 | 13.0282
Unit 1 | extruder | 11/10 | 16:57:00 | 20:00:00 | 183 | 3.05 | container piping leak | Container piping leak packing replacement | 25.58 | 84.2 | 30.38 | 0.35 | 3 | 13.0282
Unit 1 | extruder | 08/05 | 11:00:00 | 17:10:00 | 370 | 6.17 | Oil leakage phenomenon caused by hydraulic pipe cracks | Installed after welding processing (outsourcing) | 31.39 | 98.4 | 2.77 | 0.35 | 3.0013 | 15.0617
Unit 1 | extruder | 08/29 | 10:50:00 | 12:30:00 | 100 | 1.67 | Coolant pump replacement work | Coolant Pump Replacement | 31.39 | 98.4 | 2.77 | 0.35 | 3.0013 | 15.0617
Unit 1 | extruder | 09/15 | 14:45:00 | 15:45:00 | 60 | 1 | Main pump automatic manual on disabled | As a result of the PLC monitor, emergency stop contact is activated. | 24.1 | 81 | 1.43 | 0.35 | 3.0009 | 12.5102
Unit 1 | extruder | 10/29 | 20:00:00 | 02:30:00 | 330 | 5.5 | Eject backward operation not possible | reducer motor coil replacement, After replacing the inverter and checking bare cable wiring, reconnect the spare wire. | 30.49 | 104.3 | 1.89 | 0.35 | 3.0007 | 14.7467
Unit 1 | heating furnace | 02/12 | 01:00:00 | 02:08:00 | 68 | 1.13 | Pusha encoder bearing wear | Temporary handling of cable management | 1 | 88.4 | 1.13 | 0.25 | 2.7914 | 3.1609
Unit 1 | heating furnace | 02/12 | 04:48:00 | 05:40:00 | 52 | 0.87 | Disconnection due to cable deterioration | Cable connection operation | 1 | 88.4 | 1.13 | 0.25 | 2.7914 | 3.1609
Unit 1 | heating furnace | 03/03 | 11:30:00 | 12:30:00 | 60 | 1 | Billet transfer chain shear | Partial replacement after disassembling the sheared chain | 1.16 | 50.8 | 2.29 | 0.25 | 3.9982 | 3.2009
Unit 1 | heating furnace | 03/14 | 15:16:00 | 16:00:00 | 44 | 0.73 | Probe thermocouple error | Calibration operations (No. 5 and 7) | 1.16 | 50.8 | 2.29 | 0.25 | 3.9982 | 3.2009
Unit 1 | heating furnace | 03/28 | 10:00:00 | 12:15:00 | 135 | 2.25 | Billet heating furnace does not start | Replacement of short-circuited communication cable | 1.16 | 50.8 | 2.29 | 0.25 | 3.9982 | 3.2009
Unit 1 | heating furnace | 04/04 | 08:40:00 | 09:30:00 | 50 | 0.83 | Probe temperature detection error | Probe sensor calibration tasks | 2.19 | 82.8 | 2.65 | 0.25 | 3.0005 | 3.4584
Unit 1 | heating furnace | 08/18 | 14:33:00 | 15:20:00 | 47 | 0.78 | ZONE#1 Pilot ignition disabled | Pilot fuel efficiency adjustment | 1.29 | 21.5 | 6.03 | 0.25 | 12.986 | 3.2334
Unit 1 | heating furnace | 08/16 | 04:38:00 | 08:30:00 | 232 | 3.87 | Top clamp cylinder leak | Packing replacement | 1.29 | 21.5 | 6.03 | 0.25 | 12.986 | 3.2334
Unit 1 | heating furnace | 09/28 | 18:26:00 | 20:30:00 | 124 | 2.07 | Pusha chain attache wear | Temporarily manufactured and assembled | 2.07 | 209 | 0.99 | 0.25 | 1 | 3.4284
Unit 1 | heating furnace | 10/18 | 23:15:00 | 23:30:00 | 15 | 0.25 | Billet heating furnace (unit 1) touch screen button not pressed | Touch screen calibration zero point adjustment | 1.29 | 43.7 | 2.96 | 0.25 | 5.9954 | 3.2334
Unit 1 | heating furnace | 08/26 | 14:20:00 | 14:40:00 | 20 | 0.33 | Return detection sensor disabled | PR replaced with 18-14DN not detectable | 31.39 | 98.4 | 2.77 | 0.25 | 3.0013 | 10.7584
Unit 1 | heating furnace | 10/21 | 19:10:00 | 19:25:00 | 15 | 0.25 | Billet detection sensor damaged | BJ10M-TDT used only once | 30.49 | 104.3 | 1.89 | 0.25 | 3.0007 | 10.5334
Unit 1 | heating furnace | 11/04 | 04:05:00 | 04:15:00 | 15 | 0.25 | Eject supply sensor not detected | Supply Proximity Sensor PRL18-8DN Replacement | 42.54 | 154.7 | 0.35 | 0.25 | 2.0006 | 13.5459
Unit 1 | fuller | 06/03 | 11:05:00 | 12:30:00 | 85 | 1.42 | Fuller No. 2 chain fixing bolt | Bolt replacement and adjustment work after removing the shear | 1.6 | 124.5 | 1.28 | 0.09 | 1.9999 | 1.1919
Unit 1 | back side | 08/04 | 11:30:00 | 11:50:00 | 20 | 0.33 | Hi-temp C/V can be driven manually, but cannot be operated automatically. | Product detection photo sensor replacement | 1.29 | 21.5 | 6.03 | 0.15 | 12.986 | 1.94
Unit 1 | back side | 08/19 | 07:50:00 | 08:00:00 | 10 | 0.17 | Power head up/down S/W damage | LVL-2M-1 replacement | 1.29 | 21.5 | 6.03 | 0.15 | 12.986 | 1.94
Unit 1 | back side | 08/18 | 15:30:00 | 16:00:00 | 30 | 0.5 | Tail head jaw lowering operation not possible | IN FEED V/T sensor side operation power wiring arrangement and +24V disconnection reconnection recovery | 1.29 | 21.5 | 6.03 | 0.15 | 12.986 | 1.94
Unit 1 | back side | 08/08 | 09:00:00 | 10:30:00 | 90 | 1.5 | Calibrator not monitored. | Monitor, monitor power 12V 5A (1EA) replacement, bracket fixation work | 1.29 | 21.5 | 6.03 | 0.15 | 12.986 | 1.94
Unit 1 | back side | 08/18 | 11:20:00 | 13:20:00 | 120 | 2 | Straightener tailhead jaw not lowered. Aluminum is stuck. | Straightener tail head jaw not lowered. Remove jammed aluminum. | 1.29 | 21.5 | 6.03 | 0.15 | 12.986 | 1.94
Unit 1 | back side | 08/10 | 05:30:00 | 06:00:00 | 30 | 0.5 | Video monitor screen not working | Replacing the video monitor and adjusting the camera zero point | 1.29 | 21.5 | 6.03 | 0.15 | 12.986 | 1.94
Unit 1 | back side | 08/08 | 10:00:00 | 11:10:00 | 70 | 1.17 | Calibrator-No. 1 CCTV MONITOR Check for screen abnormalities | Replaced due to defective CCTV MONITOR: JIT-17HD (TV) | 1.29 | 21.5 | 6.03 | 0.15 | 12.986 | 1.94
Unit 1 | back side | 08/15 | 10:55:00 | 11:05:00 | 10 | 0.17 | During automatic operation, C/V operation is not possible after GAUGE HAED UP operation. | GAUGE HEAD UP detection Position adjustment due to inability to detect proximity sensor | 1.29 | 21.5 | 6.03 | 0.15 | 12.986 | 1.94
Unit 1 | back side | 08/26 | 06:50:00 | 07:00:00 | 10 | 0.17 | The saw blade stops and cannot move backwards due to being caught in the product during cutting work. | After manual detection of reverse completion L/S, clamp UP, release jamming, and recovery of EOCR TRIP, normal backward movement is achieved. | 1.29 | 21.5 | 6.03 | 0.15 | 12.986 | 1.94
Unit 1 | back side | 09/28 | 18:26:00 | 20:30:00 | 124 | 2.07 | pusher broken | Custom work after cutting the pusher damage | 2.07 | 209 | 0.99 | 0.15 | 1 | 2.057
Unit 1 | back side | 10/05 | 06:10:00 | 07:05:00 | 55 | 0.92 | IN FEED V/T C/V operation not possible | IN FEED V/T C/V Inverter (SV015IG5A-4) Replacement | 1.29 | 43.7 | 2.96 | 0.15 | 5.9954 | 1.94
Unit 1 | back side | 10/31 | 22:00:00 | 22:15:00 | 15 | 0.25 | Request for replacement of damaged Jjoldae C/V counter sensor | Photo sensor (BUP-50S) replacement | 1.29 | 43.7 | 2.96 | 0.15 | 5.9954 | 1.94
Unit 1 | back side | 09/03 | 01:30:00 | 03:49:00 | 139 | 2.32 | Corrector tail head cannot be moved forward or backward | Normal operation after correcting the stuck area | 24.1 | 81 | 1.43 | 0.15 | 3.0009 | 5.3615
Unit 1 | back side | 09/11 | 19:35:00 | 19:45:00 | 10 | 0.17 | Cutter clump cannot be raised | Normal operation after PRDL18-14DN 1EA replacement | 24.1 | 81 | 1.43 | 0.15 | 3.0009 | 5.3615
Unit 1 | back side | 10/15 | 22:30:00 | 22:40:00 | 10 | 0.17 | Check for abnormal discharge of jjoldae | BUP-50S replaced due to sensor damage | 30.49 | 104.3 | 1.89 | 0.15 | 3.0007 | 6.32
Unit 1 | back side | 11/04 | 00:00:00 | 01:30:00 | 50 | 0.83 | HYD unit pressure cannot be generated | High hydraulic oil temperature, check hydraulic block and Check the cooling status of the hydraulic oil cooler | 42.54 | 154.7 | 0.35 | 0.15 | 2.0006 | 8.1275
Unit 2 | extruder | 01/29 | 16:20:00 | 19:25:00 | 185 | 3.08 | Main side pull range leak | Bluenge O-ring replacement work | 3.57 | 47.1 | 7.58 | 0.35 | 7.0002 | 5.3247
Unit 2 | extruder | 02/11 | 19:00:00 | 20:30:00 | 90 | 1.5 | Trans Bear Guide Bending | Rail straightening work | 1.5 | 276.6 | 0.54 | 0.35 | 0.99986 | 4.6002
Unit 2 | extruder | 03/02 | 08:20:00 | 09:00:00 | 40 | 0.67 | Billet charger not reversing | Operations after replacing the output relay | 2.32 | 43.1 | 5.39 | 0.35 | 8.9998 | 4.8872
Unit 2 | extruder | 04/01 | 10:20:00 | 11:10:00 | 50 | 0.83 | Fuller office panel damage | Damage due to carelessness (replacement) | 1.31 | 59.8 | 2.19 | 0.35 | 6.9962 | 4.5337
Unit 2 | extruder | 04/06 | 03:05:00 | 06:00:00 | 175 | 2.92 | Mold Crump Fastening Bolts | Replacement work after shear failure | 1.31 | 59.8 | 2.19 | 0.35 | 6.9962 | 4.5337
Unit 2 | extruder | 04/29 | 16:00:00 | 17:30:00 | 90 | 1.5 | Billet loader 2 operation not working | Normal after replacing the lowering relay | 1.31 | 59.8 | 2.19 | 0.35 | 6.9962 | 4.5337
Unit 2 | extruder | 05/11 | 13:30:00 | 15:10:00 | 100 | 1.67 | Dieclump not working | Finishing work after disassembling the slide | 1.99 | 44.7 | 4.46 | 0.35 | 7.9944 | 4.7717
Unit 2 | extruder | 05/11 | 22:31:00 | 02:45:00 | 254 | 4.23 | Dieclump not working | Cylinder disassembly and reassembly | 1.99 | 44.7 | 4.46 | 0.35 | 7.9944 | 4.7717
Unit 2 | extruder | 05/12 | 10:48:00 | 12:30:00 | 102 | 1.7 | Dieclump not working | Dieclump slide damage | 1.99 | 44.7 | 4.46 | 0.35 | 7.9944 | 4.7717
Unit 2 | extruder | 05/12 | 03:45:00 | 05:00:00 | 75 | 1.25 | Die slide does not work | Distance sensor adjustment operation | 1.99 | 44.7 | 4.46 | 0.35 | 7.9944 | 4.7717
Unit 2 | extruder | 05/16 | 19:00:00 | 19:20:00 | 20 | 0.33 | Billet No. 1 Rhoda Klump | Detection sensor disconnection replacement | 1.99 | 44.7 | 4.46 | 0.35 | 7.9944 | 4.7717
Unit 2 | extruder | 05/24 | 08:30:00 | 09:50:00 | 80 | 1.33 | mainsha working light | Shah Rocsilinda Sol Babb Disconnection Join | 1.99 | 44.7 | 4.46 | 0.35 | 7.9944 | 4.7717
Unit 2 | extruder | 07/25 | 14:00:00 | 14:15:00 | 15 | 0.25 | touch power off | Temporarily shuts off due to overtemperature | 0.72 | 132.1 | 0.55 | 0.35 | 3.0006 | 4.3272
Unit 2 | extruder | 08/20 | 02:00:00 | 02:20:00 | 5 | 0.08 | Main ram not moving forward | Replace forward solenoid output relay | 0.87 | 60 | 1.45 | 0.35 | 7 | 4.3797
Unit 2 | extruder | 08/20 | 02:05:00 | 03:06:00 | 61 | 1.02 | Main pump not working | Servo valve filter replacement | 0.87 | 60 | 1.45 | 0.35 | 7 | 4.3797
Unit 2 | extruder | 08/23 | 22:20:00 | 22:40:00 | 20 | 0.33 | Charger billet detection sensor malfunction | Normal operation after photo sensor replacement | 0.87 | 60 | 1.45 | 0.35 | 7 | 4.3797
Unit 2 | extruder | 09/01 | 14:10:00 | 14:40:00 | 30 | 0.5 | No touch screen screen | Selecta switch replacement and wiring modification | 0.74 | 72.5 | 1.02 | 0.35 | 5.0025 | 4.3342
Unit 2 | extruder | 09/21 | 14:00:00 | 14:40:00 | 40 | 0.67 | Villette Rhoda Klump | Replacement of the front end of the air pipe | 0.74 | 72.5 | 1.02 | 0.35 | 5.0025 | 4.3342
Unit 2 | extruder | 09/01 | 14:10:00 | 14:40:00 | 30 | 0.5 | OP extruder touch screen screen defective | Selector S/W installation wiring (requires switching to selector S/W if a problem occurs) | 1.7 | 25.9 | 6.56 | 0.35 | 14.0031 | 4.6702
Unit 2 | extruder | 09/02 | 02:10:00 | 05:30:00 | 200 | 3.33 | Extrusion unit 2 generates abnormal noise as ram advances/stops repeatedly | Repair after taping due to poor L/S wiring insulation | 1.7 | 25.9 | 6.56 | 0.35 | 14.0031 | 4.6702
Unit 2 | extruder |  | 14:40:00 | 15:00:00 | 20 | 0.33 | Replacement request due to damage to Dai cassette forward/backward detection photo sensor (BUP-30S) | Replace damaged photo sensor (BUP-30S) | 1.7 | 25.9 | 6.56 | 0.35 | 14.0031 | 4.6702
Unit 2 | extruder | 10/27 | 04:40:00 | 05:30:00 | 50 | 0.83 | Transformer guide plate damaged | Transformer guide plate damage welding repair | 1.05 | 35.5 | 2.95 | 0.35 | 12.0113 | 4.4427
Unit 2 | extruder | 10/04 | 20:30:00 | 23:20:00 | 170 | 2.83 | Dieslide forward/backward motion is disabled and overall motion is slowed down | MAIN PUMP#2 (tilt angle does not work) Replace servo valve | 1.05 | 35.5 | 2.95 | 0.35 | 12.0113 | 4.4427
Unit 2 | extruder | 10/13 | 03:00:00 | 03:15:00 | 15 | 0.25 | Inspection request due to inability to download auxiliary loader | Replace DOWN SOL relay. | 1.05 | 35.5 | 2.95 | 0.35 | 12.0113 | 4.4427
Unit 2 | extruder | 10/21 | 01:45:00 | 03:56:00 | 131 | 2.18 | Above the overall operating speed of extrusion unit 2 and before buffing It stops and the buff doesn't work. | Main pump #1 servo valve replaced due to tilt angle abnormality (45/75B) I1(12002) Fuse Carpet Replacement Solvalve coil replaced due to burnout and spool sticking M/DD3W9CNTW 110/60 V/Hz .0.4Amps (Parker) | 1.05 | 35.5 | 2.95 | 0.35 | 12.0113 | 4.4427
Unit 2 | extruder | 10/07 | 06:55:00 | 08:30:00 | 95 | 1.58 | Container cylinder protection plate broken | Container cylinder protection plate breakage welding repair | 1.05 | 35.5 | 2.95 | 0.35 | 12.0113 | 4.4427
Unit 2 | extruder | 11/24 | 05:08:00 | 05:55:00 | 47 | 0.78 | Request for inspection due to NO2 loader clamp not working. | DA75 lead S/W replacement work. | 0.54 | 205.7 | 0.26 | 0.35 | 2 | 4.2642
Unit 2 | extruder | 08/19 | 05:20:00 | 06:40:00 | 80 | 1.33 | Container pressure abnormality | pressure adjustment | 11.92 | 90.6 | 0.95 | 0.35 | 4.0003 | 8.2472
Unit 2 | extruder | 09/03 | 22:20:00 | 23:51:00 | 91 | 1.52 | Logsha main cylinder leak | Cylinder O-ring replacement work | 10.48 | 75.4 | 1.51 | 0.35 | 5.002 | 7.7432
Unit 2 | extruder | 09/18 | 08:30:00 | 09:50:00 | 80 | 1.33 | Eject pipe leak | Welding of leaks | 10.48 | 75.4 | 1.51 | 0.35 | 5.002 | 7.7432
Unit 2 | extruder | 09/23 | 01:30:00 | 02:00:00 | 30 | 0.5 | Cradle cylinder nipple damaged | Nipple replacement and welding work | 10.48 | 75.4 | 1.51 | 0.35 | 5.002 | 7.7432
Unit 2 | extruder | 09/24 | 12:00:00 | 12:30:00 | 30 | 0.5 | Logsha main cylinder leak | Rod bushing o-ring replacement work | 10.48 | 75.4 | 1.51 | 0.35 | 5.002 | 7.7432
Unit 2 | extruder | 10/11 | 01:30:00 | 03:00:00 | 90 | 1.5 | Charger plate fixing bolt damaged | Bolt replacement and tab welding work | 7.58 | 52.8 | 1.92 | 0.35 | 8.0051 | 6.7282
Unit 2 | extruder | 10/30 | 04:50:00 | 05:40:00 | 50 | 0.83 | Charger not working | Normal operation while checking for abnormalities (expected inexperience of operator) | 7.58 | 52.8 | 1.92 | 0.35 | 8.0051 | 6.7282
Unit 2 | extruder | 11/25 | 18:15:00 | 18:25:00 | 10 | 0.17 | Billet loader and main ram | Loader clamp reed switch fixing bolt defective Restored after replacement | 9.35 | 74.3 | 1.92 | 0.35 | 5.0022 | 7.3477
Unit 2 | extruder | 11/26 | 08:35:00 | 08:53:00 | 18 | 0.3 | Main RAM due to loader detection failure Forward movement is impossible | Loader clamp reed switch wiring connection area Reconnect poor contact | 9.35 | 74.3 | 1.92 | 0.35 | 5.0022 | 7.3477
Unit 2 | heating furnace | 01/04 | 08:40:00 | 15:20:00 | 400 | 6.67 | log shar pressure s/w error | Replace pressure switch after purchase | 3.57 | 47.1 | 7.58 | 0.25 | 7.0002 | 3.8034
Unit 2 | heating furnace | 01/09 | 15:45:00 | 01:30:00 | 585 | 9.75 | Billet Heating Furnace Temperature Heating Furnace Billet | Recording rail and some replacement work | 3.57 | 47.1 | 7.58 | 0.25 | 7.0002 | 3.8034
Unit 2 | heating furnace | 03/01 | 02:00:00 | 12:30:00 | 630 | 10.5 | Logsha Cradle Shaft Welding | Welded after disassembling with partial cracks | 2.32 | 43.1 | 5.39 | 0.25 | 8.9998 | 3.4909
Unit 2 | heating furnace | 03/01 | 14:35:00 | 15:05:00 | 30 | 0.5 | Villette Pusha not moving forward | Occurs due to operator manipulation | 2.32 | 43.1 | 5.39 | 0.25 | 8.9998 | 3.4909
Unit 2 | heating furnace | 03/02 | 03:05:00 | 03:43:00 | 38 | 0.63 | Tail head oil leak | Hydraulic hose replacement work | 2.32 | 43.1 | 5.39 | 0.25 | 8.9998 | 3.4909
Unit 2 | heating furnace | 03/08 | 13:30:00 | 14:30:00 | 60 | 1 | Probe 4 temperature abnormality | program modification operations | 2.32 | 43.1 | 5.39 | 0.25 | 8.9998 | 3.4909
Unit 2 | heating furnace | 03/11 | 05:30:00 | 06:15:00 | 45 | 0.75 | furnace outlet door | Solenoid valve replacement work | 2.32 | 43.1 | 5.39 | 0.25 | 8.9998 | 3.4909
Unit 2 | heating furnace | 04/04 | 16:30:00 | 17:50:00 | 80 | 1.33 | Logsha Cradle Cylinder | Replacement work before loading | 1.31 | 59.8 | 2.19 | 0.25 | 6.9962 | 3.2384
Unit 2 | heating furnace | 04/04 | 10:00:00 | 11:00:00 | 60 | 1 | Logsha operation error | Error due to low presser pressure | 1.31 | 59.8 | 2.19 | 0.25 | 6.9962 | 3.2384
Unit 2 | heating furnace | 04/09 | 17:05:00 | 18:10:00 | 65 | 1.08 | Logsha pushback is carried | Cover O-ring replacement work | 1.31 | 59.8 | 2.19 | 0.25 | 6.9962 | 3.2384
Unit 2 | heating furnace | 04/09 | 23:40:00 | 00:10:00 | 30 | 0.5 | Logsha pushback is carried | Leaking O-ring replacement | 1.31 | 59.8 | 2.19 | 0.25 | 6.9962 | 3.2384
Unit 2 | heating furnace | 05/26 | 12:30:00 | 17:30:00 | 300 | 5 | Pushback Silinda Road | Bush machining replacement and seal replacement | 1.99 | 44.7 | 4.46 | 0.25 | 7.9944 | 3.4084
Unit 2 | heating furnace | 06/23 | 02:00:00 | 02:15:00 | 15 | 0.25 | Operatta touch screen | Return to normal after repeating power on/off | 1.49 | 114.4 | 1.3 | 0.25 | 4.0005 | 3.2834
Unit 2 | heating furnace | 07/08 | 15:00:00 | 16:10:00 | 70 | 1.17 | Billet Heating Furnace Pusha | If it does not work, check it with PLC and restore it. | 0.72 | 132.1 | 0.55 | 0.25 | 3.0006 | 3.0909
Unit 2 | heating furnace | 08/10 | 16:45:00 | 20:00:00 | 195 | 3.25 | hot jat fan motor coil | Replacement of damaged spare parts with motor | 0.87 | 60 | 1.45 | 0.25 | 7 | 3.1284
Unit 2 | heating furnace | 08/29 | 10:00:00 | 10:30:00 | 30 | 0.5 | ZONE#1 temperature abnormality | Insulator and external cylinder replacement work | 0.87 | 60 | 1.45 | 0.25 | 7 | 3.1284
Unit 2 | heating furnace | 08/18 | 09:51:00 | 10:30:00 | 39 | 0.65 | ZONE #2 Main burner not igniting | External tube replacement due to defective thermocouple temperature detection due to external tube deformation | 0.87 | 60 | 1.45 | 0.25 | 7 | 3.1284
Unit 2 | heating furnace | 09/29 | 08:45:00 | 09:45:00 | 60 | 1 | Logsha pushback is carried | Leaking rod peking replacement work | 0.74 | 72.5 | 1.02 | 0.25 | 5.0025 | 3.0959
Unit 2 | heating furnace | 09/02 | 17:15:00 | 19:10:00 | 115 | 1.92 | ZONE#3 M/M open/close operation not possible | ZONE#3 M/M disassembly and repair (reassembly after soldering terminals) | 1.7 | 25.9 | 6.56 | 0.25 | 14.0031 | 3.3359
Unit 2 | heating furnace | 09/29 | 08:45:00 | 09:45:00 | 60 | 1 | Pushbeck road side oil leak | Pushback rod side leaking bushing and cover O-ring replacement | 1.7 | 25.9 | 6.56 | 0.25 | 14.0031 | 3.3359
Unit 2 | heating furnace | 10/22 | 12:30:00 | 13:30:00 | 60 | 1 | Pushbeck cylinder cover leak | Pushback cylinder cover leakage O-ring replacement | 1.05 | 35.5 | 2.95 | 0.25 | 12.0113 | 3.1734
Unit 2 | heating furnace | 08/05 | 13:30:00 | 14:40:00 | 70 | 1.17 | Billet temperature cannot rise | Flame shooting phenomenon due to opening of HOTJET FAN M/M Normal recovery after power restart | 11.92 | 90.6 | 0.95 | 0.25 | 4.0003 | 5.8909
Unit 2 | heating furnace | 11/20 | 17:20:00 | 18:20:00 | 20 | 0.33 | Billet detection sensor not working | Fiber Optic Sensor Replacement (FD-620-10, FTL-M26, FTH-410) | 9.35 | 74.3 | 1.92 | 0.25 | 5.0022 | 5.2484
Unit 2 | fuller | 01/07 | 20:30:00 | 23:30:00 | 180 | 3 | Hydraulic pump motor burnout | Normal operation after motor replacement | 3.57 | 47.1 | 7.58 | 0.09 | 7.0002 | 1.3692
Unit 2 | fuller | 03/08 | 23:40:00 | 02:14:00 | 154 | 2.57 | Puller wire rope part | Replacement work with spare parts | 2.32 | 43.1 | 5.39 | 0.09 | 8.9998 | 1.2567
Unit 2 | fuller | 03/09 | 00:00:00 | 02:30:00 | 150 | 2.5 | Fuller distance value is wrong | Distance value correction operation | 2.32 | 43.1 | 5.39 | 0.09 | 8.9998 | 1.2567
Unit 2 | fuller | 05/26 | 18:25:00 | 18:50:00 | 25 | 0.42 | Puller wire clip release | Creep tightening operation | 1.99 | 44.7 | 4.46 | 0.09 | 7.9944 | 1.227
Unit 2 | fuller | 07/04 | 18:30:00 | 19:15:00 | 45 | 0.75 | Puller Wire Rope Shear | Replacement work with spare parts | 0.72 | 132.1 | 0.55 | 0.09 | 3.0006 | 1.1127
Unit 2 | fuller | 09/24 | 13:30:00 | 14:12:00 | 42 | 0.7 | puller wire rope burnout | Spare wire rope replacement work | 0.74 | 72.5 | 1.02 | 0.09 | 5.0025 | 1.1145
Unit 2 | fuller | 09/24 | 12:30:00 | 14:12:00 | 102 | 1.7 | Puller wire burst | Fulla wire burst replacement | 1.7 | 25.9 | 6.56 | 0.09 | 14.0031 | 1.2009
Unit 2 | fuller | 11/24 | 22:22:00 | 22:40:00 | 18 | 0.3 | Request for inspection due to inability to move forward/reverse puller. | Normal operation after release due to brake controller OC alarm. | 0.54 | 205.7 | 0.26 | 0.09 | 2 | 1.0965
Unit 2 | fuller | 10/11 | 05:10:00 | 05:50:00 | 20 | 0.33 | wheel bearing damage | OP side bearing replacement work | 7.58 | 52.8 | 1.92 | 0.09 | 8.0051 | 1.7301
Unit 2 | fuller | 10/29 | 01:10:00 | 02:08:00 | 58 | 0.97 | motor overload | Motor replacement work | 7.58 | 52.8 | 1.92 | 0.09 | 8.0051 | 1.7301
Unit 2 | fuller | 11/11 | 04:30:00 | 09:45:00 | 315 | 5.25 | Tray malfunction | Replace gear pump after inspection (4D, 7 l/min) | 9.35 | 74.3 | 1.92 | 0.09 | 5.0022 | 1.8894
Unit 2 | fuller | 11/27 | 10:30:00 | 11:35:00 | 65 | 1.08 | Fuller hydraulic pump condenser defective motor coil replacement | 1.Same phenomenon when starting after replacement due to defective condenser 2. Motor coil deteriorates and operates normally after replacement) | 9.35 | 74.3 | 1.92 | 0.09 | 5.0022 | 1.8894
Unit 2 | Hasso | 06/11 | 14:55:00 | 19:07:00 | 252 | 4.2 | HOT SAW BEARING | Replace after purchase damaged | 1.49 | 114.4 | 1.3 | 0.1 | 4.0005 | 1.3133
Unit 2 | Hasso | 09/23 | 13:30:00 | 15:20:00 | 110 | 1.83 | Motor base broken | Motor replacement and hydraulic hose replacement work | 10.48 | 75.4 | 1.51 | 0.1 | 5.002 | 2.2123
Unit 2 | Hasso | 10/21 | 22:32:00 | 00:30:00 | 118 | 1.97 | Clamp cylinder rod leakage | 실린더 로드 교체 및 LM베어링 2EA교체 | 7.58 | 52.8 | 1.92 | 0.1 | 8.0051 | 1.9223
Unit 2 | back side | 01/11 | 14:10:00 | 14:20:00 | 10 | 0.17 | end saw cp trip | Normal operation after on/off half-turn operation | 3.57 | 47.1 | 7.58 | 0.15 | 7.0002 | 2.282
Unit 2 | back side | 01/16 | 21:55:00 | 00:00:00 | 125 | 2.08 | Tailhead jaw not lowered | Monitor safety contact defective. Work with temporary comb. | 3.57 | 47.1 | 7.58 | 0.15 | 7.0002 | 2.282
Unit 2 | back side | 08/31 | 03:00:00 | 03:15:00 | 15 | 0.25 | Jjoldae C/V counter sensor damaged | BUP-30S replacement | 0.87 | 60 | 1.45 | 0.15 | 7 | 1.877
Unit 2 | back side | 09/21 | 01:30:00 | 02:20:00 | 50 | 0.83 | Calibrator monitor abnormalities | Normal after fixing the camera terminal | 0.74 | 72.5 | 1.02 | 0.15 | 5.0025 | 1.8575
Unit 2 | back side | 09/21 | 14:00:00 | 14:40:00 | 40 | 0.67 | Damaged rod clamp piping nitbullet | Roda Clamp Piping Nibul Damaged Replacement | 1.7 | 25.9 | 6.56 | 0.15 | 14.0031 | 2.0015
Unit 2 | back side | 09/03 | 08:30:00 | 17:30:00 | 540 | 9 | Calibrator power head main cylinder leak | Calibrator power head main cylinder oil leak packing replacement | 1.7 | 25.9 | 6.56 | 0.15 | 14.0031 | 2.0015
Unit 2 | back side | 09/03 | 17:30:00 | 21:00:00 | 210 | 3.5 | P.H repair work. | Check sensor and encoder attachment and test run | 1.7 | 25.9 | 6.56 | 0.15 | 14.0031 | 2.0015
Unit 2 | back side | 09/21 | 01:30:00 | 02:20:00 | 50 | 0.83 | Request for inspection due to monitor error | After fixing the terminal on the camera side, it operates normally. | 1.7 | 25.9 | 6.56 | 0.15 | 14.0031 | 2.0015
Unit 2 | back side | 09/27 | 09:45:00 | 10:00:00 | 15 | 0.25 | Cutting panel PB S/W intermittently fails to operate | PB S/W (KH-513-2EA) replacement | 1.7 | 25.9 | 6.56 | 0.15 | 14.0031 | 2.0015
Unit 2 | back side | 09/27 | 09:30:00 | 09:40:00 | 10 | 0.17 | Scrapdump DOWN does not work | AIR S/V DOWN Reconnection due to poor wiring contact | 1.7 | 25.9 | 6.56 | 0.15 | 14.0031 | 2.0015
Unit 2 | back side | 09/02 | 09:50:00 | 10:10:00 | 20 | 0.33 | GAUGE HEAD forward/backward operation not possible | AIR S/V(SIV411-IP) replacement | 1.7 | 25.9 | 6.56 | 0.15 | 14.0031 | 2.0015
Unit 2 | back side | 10/19 | 12:30:00 | 13:30:00 | 60 | 1 | Hot saw cylinder and support rod damaged | Hot saw cylinder, support rod and plate replacement work | 1.05 | 35.5 | 2.95 | 0.15 | 12.0113 | 1.904
Unit 2 | back side | 10/12 | 11:00:00 | 11:20:00 | 20 | 0.33 | Hot saw clamp air cylinder damaged | Hot saw clamp air cylinder damaged welding repair | 1.05 | 35.5 | 2.95 | 0.15 | 12.0113 | 1.904
Unit 2 | back side | 10/13 | 17:00:00 | 17:15:00 | 15 | 0.25 | HOTSAW CLAMP Continues to descend and rise in UP state repeated | HOTSAW CLAMP UP/DOWN AIR S/V(SF5101- IP) The same phenomenon continues after replacement (cylinder side P/K defective) (Request repair work on machine tool) | 1.05 | 35.5 | 2.95 | 0.15 | 12.0113 | 1.904
Unit 2 | back side | 10/13 | 16:00:00 | 16:15:00 | 15 | 0.25 | CYCLE START, STOP PB S/W not being pressed | CYCLE START,STOP PB S/W(KH-513,30Φ -2EA) Replacement | 1.05 | 35.5 | 2.95 | 0.15 | 12.0113 | 1.904
Unit 2 | back side | 10/27 | 15:10:00 | 16:15:00 | 65 | 1.08 | Pushback cylinder front cover leaking | Pushback cylinder front cover leaking O-ring replacement | 1.05 | 35.5 | 2.95 | 0.15 | 12.0113 | 1.904
Unit 2 | back side | 10/14 | 12:30:00 | 13:30:00 | 60 | 1 | Hot saw clamp cylinder and plate damage | Hot saw clamp cylinder welding and plate replacement | 1.05 | 35.5 | 2.95 | 0.15 | 12.0113 | 1.904
Unit 2 | back side | 08/19 | 01:30:00 | 02:10:00 | 40 | 0.67 | Inspection request due to OP monitor failure | monitor replacement | 11.92 | 90.6 | 0.95 | 0.15 | 4.0003 | 3.5345
Unit 2 | back side | 08/30 | 10:33:00 | 10:49:00 | 16 | 0.27 | Tail head jaw cylinder cover leaking | O-ring replacement work | 11.92 | 90.6 | 0.95 | 0.15 | 4.0003 | 3.5345
Unit 2 | back side | 10/04 | 06:50:00 | 07:18:00 | 20 | 0.33 | Unable to stop Steca running | Low speed/stop sensor position adjustment | 7.58 | 52.8 | 1.92 | 0.15 | 8.0051 | 2.8835
Unit 2 | back side | 10/06 | 10:00:00 | 12:00:00 | 40 | 0.67 | Collisions due to frequent departure of stop sensors | Brake remains on, Inverter AXA terminal deleted from PLC program | 7.58 | 52.8 | 1.92 | 0.15 | 8.0051 | 2.8835
Unit 2 | etc | 06/30 | 18:00:00 | 18:30:00 | 30 | 0.5 | Logistics empty pallet empty c/v | Muta burnout spare parts replacement work | 1.49 | 114.4 | 1.3 | 0.06 | 4.0005 | 0.78801
Unit 2 | etc | 09/12 | 09:15:00 | 09:30:00 | 15 | 0.25 | Billet cleaner clamp #2 UP detection lead S/W detection Automatic operation is not possible due to defects | The cylinder rod was bent and the lead S/W was adjusted, but it improved. Unable to adjust due to change in position (cylinder rod bending) repair request) | 1.7 | 25.9 | 6.56 | 0.06 | 14.0031 | 0.80061
Unit 2 | etc | 10/16 | 05:30:00 | 06:40:00 | 90 | 1.5 | Jib crane cable disconnection | Replacing current collector 3EA and reconnecting cables | 7.58 | 52.8 | 1.92 | 0.06 | 8.0051 | 1.1534
Unit 3 | extruder | 01/29 | 14:21:00 | 17:30:00 | 189 | 3.2 | Main Sha Butt Locker Cable Bear | Temporary measures for damaged fixing bracket | 10.49 | 68.1 | 1 | 0.35 | 5.8918 | 7.7467
Unit 3 | extruder | 02/17 | 13:50:00 | 15:40:00 | 110 | 1.8 | Main 2 pump servo valve | Replacement and zero point adjustment due to oil contamination | 0.81 | 39 | 2.08 | 0.35 | 8.001 | 4.3587
Unit 3 | extruder | 02/18 | 18:30:00 | 19:20:00 | 50 | 0.8 | Above the 2nd main pump | After blocking, use only 1-3 times | 0.81 | 39 | 2.08 | 0.35 | 8.001 | 4.3587
Unit 3 | extruder | 02/18 | 17:08:00 | 17:30:00 | 22 | 0.4 | No. 2 servo valve potentiometer | cable check | 0.81 | 39 | 2.08 | 0.35 | 8.001 | 4.3587
Unit 3 | extruder | 02/19 | 08:40:00 | 09:14:00 | 34 | 0.6 | No. 2 main pump error | Speed ​​cannot be adjusted | 0.81 | 39 | 2.08 | 0.35 | 8.001 | 4.3587
Unit 3 | extruder | 02/22 | 14:05:00 | 14:30:00 | 25 | 0.4 | No. 3 main pump servo valve | Replaced due to oil contamination | 0.81 | 39 | 2.08 | 0.35 | 8.001 | 4.3587
Unit 3 | extruder | 03/01 | 01:30:00 | 02:20:00 | 50 | 0.8 | oil cooler coolant pump | Hood valve replacement work | 0.89 | 19.4 | 4.6 | 0.35 | 20.9634 | 4.3867
Unit 3 | extruder | 03/02 | 19:20:00 | 21:09:00 | 109 | 1.8 | Mainsha limit switch | Tach dog device damaged | 0.89 | 19.4 | 4.6 | 0.35 | 20.9634 | 4.3867
Unit 3 | extruder | 03/08 | 00:30:00 | 00:50:00 | 20 | 0.3 | Main pump control server | valve replacement | 0.89 | 19.4 | 4.6 | 0.35 | 20.9634 | 4.3867
Unit 3 | extruder | 03/09 | 22:00:00 | 23:30:00 | 90 | 1.5 | Buttlocker cable bracket | Welding work after correction of damage | 0.89 | 19.4 | 4.6 | 0.35 | 20.9634 | 4.3867
Unit 3 | extruder | 03/18 | 09:50:00 | 11:47:00 | 117 | 2 | Billet Loader Anne Pad | Replace all fixing bolts | 0.89 | 19.4 | 4.6 | 0.35 | 20.9634 | 4.3867
Unit 3 | extruder | 03/19 | 17:30:00 | 19:20:00 | 110 | 1.8 | Loader area during main advance | Stop loader lowering sensor adjustment work | 0.89 | 19.4 | 4.6 | 0.35 | 20.9634 | 4.3867
Unit 3 | extruder | 03/22 | 22:00:00 | 22:14:00 | 14 | 0.2 | Mainsha limit fixed bra | Kit fixing work | 0.89 | 19.4 | 4.6 | 0.35 | 20.9634 | 4.3867
Unit 3 | extruder | 03/22 | 13:50:00 | 14:10:00 | 20 | 0.3 | Billet Roda Clump Sensor | coordination work | 0.89 | 19.4 | 4.6 | 0.35 | 20.9634 | 4.3867
Unit 3 | extruder | 03/28 | 08:45:00 | 09:20:00 | 35 | 0.6 | billet loader clump | Sensor adjustment operation | 0.89 | 19.4 | 4.6 | 0.35 | 20.9634 | 4.3867
Unit 3 | extruder | 03/29 | 02:00:00 | 04:40:00 | 160 | 2.7 | Butt locker silinda leakage | Replaced with Silinda spare part | 0.89 | 19.4 | 4.6 | 0.35 | 20.9634 | 4.3867
Unit 3 | extruder | 03/30 | 11:40:00 | 12:30:00 | 50 | 0.8 | Die Clump Bolt Shear | Remove and replace sheared bolts | 0.89 | 19.4 | 4.6 | 0.35 | 20.9634 | 4.3867
Unit 3 | extruder | 04/02 | 02:12:00 | 03:09:00 | 57 | 1 | Mainsha limit tachi bar damaged | proofreading work | 0.78 | 15.9 | 4.89 | 0.35 | 19.9484 | 4.3482
Unit 3 | extruder | 04/11 | 19:50:00 | 23:52:00 | 242 | 4 | Butt Sha Hydraulic Block Bracket | Manufacturing and replacement work after damage and disassembly | 0.78 | 15.9 | 4.89 | 0.35 | 19.9484 | 4.3482
Unit 3 | extruder | 04/25 | 13:50:00 | 14:20:00 | 30 | 0.5 | Mainsha does not work | Limit fixing bolt loosening adjustment work | 0.78 | 15.9 | 4.89 | 0.35 | 19.9484 | 4.3482
Unit 3 | extruder | 04/26 | 18:30:00 | 19:20:00 | 50 | 0.8 | Container H block oil leak | Cartridge cover o-ring replacement work | 0.78 | 15.9 | 4.89 | 0.35 | 19.9484 | 4.3482
Unit 3 | extruder | 04/28 | 13:40:00 | 14:55:00 | 75 | 1.3 | Extruder speed adjustment unreasonable | Main pump 1~3 zero point adjustment | 0.78 | 15.9 | 4.89 | 0.35 | 19.9484 | 4.3482
Unit 3 | extruder | 05/02 | 16:30:00 | 17:40:00 | 70 | 1.2 | No buttlocker reed switch | reed switch replacement | 0.72 | 40.4 | 1.79 | 0.35 | 8.9958 | 4.3272
Unit 3 | extruder | 05/03 | 23:00:00 | 23:08:00 | 8 | 0.1 | Main pump 2 operation not working | Work after servo valve replacement | 0.72 | 40.4 | 1.79 | 0.35 | 8.9958 | 4.3272
Unit 3 | extruder | 05/04 | 23:45:00 | 23:55:00 | 10 | 0.2 | AP pump 1 does not work | Operations after servo valve replacement | 0.72 | 40.4 | 1.79 | 0.35 | 8.9958 | 4.3272
Unit 3 | extruder | 05/11 | 08:30:00 | 09:10:00 | 40 | 0.7 | container block leak | Valve flow control valve O-ring replacement | 0.72 | 40.4 | 1.79 | 0.35 | 8.9958 | 4.3272
Unit 3 | extruder | 05/27 | 18:59:00 | 19:52:00 | 53 | 0.9 | Main pump 1 not operating | Operation after servo valve zero point operation | 0.72 | 40.4 | 1.79 | 0.35 | 8.9958 | 4.3272
Unit 3 | extruder | 06/06 | 13:30:00 | 17:30:00 | 240 | 4 | Main pump control servo valve | Not operating due to oil contamination | 1.06 | 26.7 | 3.98 | 0.35 | 14.0139 | 4.4462
Unit 3 | extruder | 06/07 | 08:30:00 | 10:30:00 | 120 | 2 | Main pump 1~2 servo valve | Zero point operation | 1.06 | 26.7 | 3.98 | 0.35 | 14.0139 | 4.4462
Unit 3 | extruder | 06/09 | 09:00:00 | 10:00:00 | 60 | 1 | Main Sha Butt Locker Hydraulic Hose | Replacement and sensor guide adjustment work | 1.06 | 26.7 | 3.98 | 0.35 | 14.0139 | 4.4462
Unit 3 | extruder | 06/13 | 19:50:00 | 20:30:00 | 40 | 0.7 | Trans Bear Drive Roller | Fixing bolt front end replacement work | 1.06 | 26.7 | 3.98 | 0.35 | 14.0139 | 4.4462
Unit 3 | extruder | 06/17 | 22:40:00 | 23:15:00 | 35 | 0.6 | Machine operation after billet loader UP | Normal operation after error detection sensor adjustment | 1.06 | 26.7 | 3.98 | 0.35 | 14.0139 | 4.4462
Unit 3 | extruder | 06/23 | 04:08:00 | 04:57:00 | 49 | 0.8 | Buttlocker bracket broken | Bolt replacement work after calibration | 1.06 | 26.7 | 3.98 | 0.35 | 14.0139 | 4.4462
Unit 3 | extruder | 07/07 | 04:55:00 | 06:50:00 | 115 | 1.9 | Main ram stroke encoder | Distance value is incorrect due to belt deviation | 1.44 | 51 | 2.83 | 0.35 | 7.0031 | 4.5792
Unit 3 | extruder | 07/22 | 07:20:00 | 08:20:00 | 60 | 1 | SERVO VALVE Intermittent | Doesn't work. Soldering the potentia meter wiring. | 1.44 | 51 | 2.83 | 0.35 | 7.0031 | 4.5792
Unit 3 | extruder | 07/28 | 13:30:00 | 15:50:00 | 140 | 2.3 | container cylinder rod packing | Severe oil leak replacement work | 1.44 | 51 | 2.83 | 0.35 | 7.0031 | 4.5792
Unit 3 | extruder | 07/08 | 11:30:00 | 12:50:00 | 80 | 1.3 | SERVO VALVE oil contamination | Valve replacement and weld adjustments | 1.44 | 51 | 2.83 | 0.35 | 7.0031 | 4.5792
Unit 3 | extruder | 08/08 | 09:12:00 | 11:00:00 | 108 | 1.8 | Loader crash phenomenon | Auxiliary loader lead S/W detection correction | 2.03 | 23.4 | 8.68 | 0.35 | 15.0214 | 4.7857
Unit 3 | extruder | 08/13 | 08:45:00 | 11:23:00 | 158 | 2.6 | Damaged loader plate | Assemble after calibrating the loader plate | 2.03 | 23.4 | 8.68 | 0.35 | 15.0214 | 4.7857
Unit 3 | extruder | 08/04 | 08:30:00 | 17:00:00 | 510 | 8.5 | All touch screen input values ​​display “0” | Power supply replacement | 2.03 | 23.4 | 8.68 | 0.35 | 15.0214 | 4.7857
Unit 3 | extruder | 08/18 | 03:49:00 | 05:30:00 | 101 | 1.7 | Loader plate bolt damaged | Replace damaged loader plate bolts | 2.03 | 23.4 | 8.68 | 0.35 | 15.0214 | 4.7857
Unit 3 | extruder | 08/27 | 14:00:00 | 14:20:00 | 20 | 0.3 | SCR unit fuse burnt out | SCR unit fuse replacement work | 2.03 | 23.4 | 8.68 | 0.35 | 15.0214 | 4.7857
Unit 3 | extruder | 08/27 | 08:30:00 | 15:30:00 | 420 | 7 | container repair work | Heater replacement and container maintenance | 2.03 | 23.4 | 8.68 | 0.35 | 15.0214 | 4.7857
Unit 3 | extruder | 08/08 | 17:15:00 | 18:00:00 | 45 | 0.8 | Main RAM, auxiliary loader crash phenomenon | Loader position detection s/w guide rod fixation | 2.03 | 23.4 | 8.68 | 0.35 | 15.0214 | 4.7857
Unit 3 | extruder | 09/03 | 04:27:00 | 05:30:00 | 63 | 1.1 | Billet auxiliary rod air piping | Damage correction work | 1.02 | 69.1 | 1.48 | 0.35 | 4.9986 | 4.4322
Unit 3 | extruder | 09/08 | 22:00:00 | 23:00:00 | 60 | 1 | Billet Roda Pad Fixed Ball | Shear bolt replacement work | 1.02 | 69.1 | 1.48 | 0.35 | 4.9986 | 4.4322
Unit 3 | extruder | 09/24 | 06:10:00 | 06:50:00 | 40 | 0.7 | Billet Roda Rising Billet | Sol valve and terminal block damaged by falling | 1.02 | 69.1 | 1.48 | 0.35 | 4.9986 | 4.4322
Unit 3 | extruder | 09/07 | 11:30:00 | 12:00:00 | 30 | 0.5 | After opening the billettroda clamp, the main ram cannot move forward. | Billettroda clamp lead S/W fixing bracket replacement and position adjustment | 0.87 | 24.7 | 3.53 | 0.35 | 13.9838 | 4.3797
Unit 3 | extruder | 09/08 | 22:00:00 | 23:00:00 | 60 | 1 | Damaged loader plate fastening bolt | Remove and tighten damaged loader plate fastening bolts | 0.87 | 24.7 | 3.53 | 0.35 | 13.9838 | 4.3797
Unit 3 | extruder | 09/24 | 06:10:00 | 06:50:00 | 40 | 0.7 | AIR SOL due to billet drop. Terminal box has fallen off. Sensor short circuit. | AIR SOL repair work. | 0.87 | 24.7 | 3.53 | 0.35 | 13.9838 | 4.3797
Unit 3 | extruder | 09/29 | 13:35:00 | 13:50:00 | 15 | 0.3 | After completion of billet loader NO.1 UP, main ram forward movement is not possible. | Roda NO.1 UP detection lead S/W damaged replacement | 0.87 | 24.7 | 3.53 | 0.35 | 13.9838 | 4.3797
Unit 3 | extruder | 10/14 | 14:30:00 | 16:50:00 | 140 | 2.3 | BOLSTER PUSHER Forward/Reverse and automatic operation MAIN RAM Forward movement not possible | 1. Billet loader clamp lead S/W disconnection replacement 2.BOLSTER PUSHER (L/S55) disconnection replacement 3..BOLSTER PUSHER hydraulic S/V (DP) disassembly Normal operation after inspection | 1.16 | 29.9 | 3.87 | 0.35 | 13.9967 | 4.4812
Unit 3 | extruder | 10/26 | 13:30:00 | 15:10:00 | 100 | 1.7 | Loader clamp and shaft bending | Loader clamp and shaft bending correction work and shaft replacement | 1.16 | 29.9 | 3.87 | 0.35 | 13.9967 | 4.4812
Unit 3 | extruder | 10/24 | 12:30:00 | 13:30:00 | 60 | 1 | Main pump oil filter contamination | Main pump oil filter contamination replacement | 1.16 | 29.9 | 3.87 | 0.35 | 13.9967 | 4.4812
Unit 3 | extruder | 10/14 | 14:00:00 | 16:44:00 | 164 | 2.7 | Dice feeder does not work | Cleaning the shoot valve | 1.16 | 29.9 | 3.87 | 0.35 | 13.9967 | 4.4812
Unit 3 | extruder | 10/24 | 21:30:00 | 23:00:00 | 90 | 1.5 | Main loader lowering completed during automatic operation, main loader lowering speed It operates quickly, but the auxiliary loader does not rise after the main loader lowers. | Loader descending at low speed 100101 Limit S/W fixed unlocked Normal operation after fixing. | 1.16 | 29.9 | 3.87 | 0.35 | 13.9967 | 4.4812
Unit 3 | extruder | 10/17 | 09:00:00 | 09:10:00 | 10 | 0.2 | Billet loader UP does not work, request inspection. | Loader low speed changed from 17 to 22. | 1.16 | 29.9 | 3.87 | 0.35 | 13.9967 | 4.4812
Unit 3 | extruder | 11/04 | 13:30:00 | 20:30:00 | 420 | 7 | container cylinder oil leak | Container cylinder leakage cap thread damage Disassembly, processing and assembly (outsourced processing and repair) | 2.97 | 122.8 | 2.42 | 0.35 | 3.0008 | 5.1147
Unit 3 | extruder | 08/04 | 08:30:00 | 12:30:00 | 240 | 4 | STEM crack phenomenon, replacement work | STEM replacement work | 18.75 | 18.5 | 83.96 | 0.35 | 10.0238 | 10.6377
Unit 3 | extruder | 08/06 | 06:15:00 | 08:45:00 | 50 | 0.8 | Clamp inoperability and sagging phenomenon | Normal operation after disassembly, assembly and bushing installation | 18.75 | 18.5 | 83.96 | 0.35 | 10.0238 | 10.6377
Unit 3 | extruder | 08/11 | 10:48:00 | 12:30:00 | 85 | 1.4 | Loader plate pin separation phenomenon | pin adjustment operation | 18.75 | 18.5 | 83.96 | 0.35 | 10.0238 | 10.6377
Unit 3 | extruder | 08/18 | 21:20:00 | 23:32:00 | 132 | 2.2 | Main butt shaft cylinder fixing bolt damaged | Welding of the relevant area | 18.75 | 18.5 | 83.96 | 0.35 | 10.0238 | 10.6377
Unit 3 | extruder | 08/19 | 05:10:00 | 05:30:00 | 20 | 0.3 | Loader clamp breakaway | Clamp position correction work | 18.75 | 18.5 | 83.96 | 0.35 | 10.0238 | 10.6377
Unit 3 | extruder | 09/03 | 15:35:00 | 16:15:00 | 40 | 0.7 | Pusher chain broken | Reconnect the connection pin at the damaged part of the chain. | 4.67 | 31.6 | 2.82 | 0.35 | 10.0013 | 5.7097
Unit 3 | extruder | 09/11 | 09:10:00 | 09:30:00 | 20 | 0.3 | Sharp blade guide bolt is damaged | Disassemble and replace damaged bolts | 4.67 | 31.6 | 2.82 | 0.35 | 10.0013 | 5.7097
Unit 3 | extruder | 09/23 | 23:27:00 | 23:48:00 | 21 | 0.4 | momentary power outage | Restart after simple inspection | 4.67 | 31.6 | 2.82 | 0.35 | 10.0013 | 5.7097
Unit 3 | extruder | 09/30 | 18:10:00 | 19:30:00 | 80 | 1.3 | Side cylinder leak | Both side cylinder U-packing replacement | 4.67 | 31.6 | 2.82 | 0.35 | 10.0013 | 5.7097
Unit 3 | extruder | 10/18 | 04:16:00 | 05:38:00 | 82 | 1.4 | Butt knocker cylinder damage | welding work | 12.43 | 50.2 | 2.05 | 0.35 | 6.9996 | 8.4257
Unit 3 | extruder | 10/18 | 01:30:00 | 02:34:00 | 64 | 1.1 | Pump inoperable | Sub valve replacement work | 12.43 | 50.2 | 2.05 | 0.35 | 6.9996 | 8.4257
Unit 3 | extruder | 10/21 | 13:30:00 | 14:00:00 | 30 | 0.5 | Hydraulic pump zero point misaligned | Hydraulic pump 1,2 zero point adjustment | 12.43 | 50.2 | 2.05 | 0.35 | 6.9996 | 8.4257
Unit 3 | extruder | 10/22 | 09:00:00 | 11:50:00 | 170 | 2.8 | SERVO line hunting phenomenon | Modify AMP, GAIN settings | 12.43 | 50.2 | 2.05 | 0.35 | 6.9996 | 8.4257
Unit 3 | extruder | 11/17 | 08:30:00 | 19:00:00 | 630 | 10.5 | P2 block malfunction | Cause of P2 block malfunction, temporary block replacement | 11.53 | 60.1 | 3.91 | 0.35 | 6.0022 | 8.1107
Unit 3 | extruder | 11/24 | 20:40:00 | 21:10:00 | 25 | 0.4 | Poor auxiliary loader lowering operation | Check PLC program and correct limit S/W | 11.53 | 60.1 | 3.91 | 0.35 | 6.0022 | 8.1107
Unit 3 | extruder | 11/25 | 10:10:00 | 11:05:00 | 55 | 0.9 | The plate bolt inside the loader is damaged. | Bolt replacement work | 11.53 | 60.1 | 3.91 | 0.35 | 6.0022 | 8.1107
Unit 3 | heating furnace | 01/07 | 05:20:00 | 05:50:00 | 30 | 0.5 | Trans bearing rise detection sensor not working | Normal operation after replacement of detection sensor | 0 | 30.7 | 2.4 | 0.25 | 13.0694 | 2.9109
Unit 3 | heating furnace | 01/27 | 13:30:00 | 14:00:00 | 30 | 0.5 | Billet heating furnace compression blower | Fuse burnout replacement work | 0 | 30.7 | 2.4 | 0.25 | 13.0694 | 2.9109
Unit 3 | heating furnace | 02/15 | 09:28:00 | 10:35:00 | 67 | 1.1 | Billet Heating Furnace Pusha Soup | Kit bearing bolt removal reassembly | 0.81 | 39 | 2.08 | 0.25 | 8.001 | 3.1134
Unit 3 | heating furnace | 02/23 | 10:45:00 | 11:15:00 | 30 | 0.5 | Billet Pusha Chain Shear | chain link replacement | 0.81 | 39 | 2.08 | 0.25 | 8.001 | 3.1134
Unit 3 | heating furnace | 03/09 | 12:00:00 | 12:30:00 | 30 | 0.5 | Eject Silindanuyu | Spare parts loading replacement work | 0.89 | 19.4 | 4.6 | 0.25 | 20.9634 | 3.1334
Unit 3 | heating furnace | 03/09 | 13:30:00 | 13:45:00 | 15 | 0.2 | Eject cylinder detection sensor | substitute | 0.89 | 19.4 | 4.6 | 0.25 | 20.9634 | 3.1334
Unit 3 | heating furnace | 03/11 | 14:00:00 | 14:15:00 | 15 | 0.2 | Billet length deviation | Normal after replacing encoder coupler | 0.89 | 19.4 | 4.6 | 0.25 | 20.9634 | 3.1334
Unit 3 | heating furnace | 03/31 | 04:43:00 | 05:24:00 | 41 | 0.7 | Eject Silindanuyu | Replaced with a spare part | 0.89 | 19.4 | 4.6 | 0.25 | 20.9634 | 3.1334
Unit 3 | heating furnace | 04/08 | 14:27:00 | 15:05:00 | 38 | 0.6 | Rogsha Ijet Silinda Nuyu | Replacement work with Silinda spare parts | 0.78 | 15.9 | 4.89 | 0.25 | 19.9484 | 3.1059
Unit 3 | heating furnace | 04/26 | 22:00:00 | 22:10:00 | 10 | 0.2 | Acetylene ignition detection limit | switch adjustment operation | 0.78 | 15.9 | 4.89 | 0.25 | 19.9484 | 3.1059
Unit 3 | heating furnace | 04/27 | 03:15:00 | 04:55:00 | 100 | 1.7 | Billet Heating Furnace Pusha Soup | Kit bearing damage replacement work | 0.78 | 15.9 | 4.89 | 0.25 | 19.9484 | 3.1059
Unit 3 | heating furnace | 04/28 | 01:30:00 | 03:23:00 | 113 | 1.9 | Main pump 1 not operating | Replacement work due to servo valve oil contamination | 0.78 | 15.9 | 4.89 | 0.25 | 19.9484 | 3.1059
Unit 3 | heating furnace | 04/29 | 03:59:00 | 04:41:00 | 75 | 1.3 | Transbear geared motor | Damaged bladder replacement work | 0.78 | 15.9 | 4.89 | 0.25 | 19.9484 | 3.1059
Unit 3 | heating furnace | 05/12 | 06:30:00 | 07:20:00 | 50 | 0.8 | Billet entry error occurred | Normal operation after controller reset | 0.72 | 40.4 | 1.79 | 0.25 | 8.9958 | 3.0909
Unit 3 | heating furnace | 06/03 | 08:48:00 | 10:12:00 | 84 | 1.4 | Logsha ejector cylinder leak | Packing replacement work after disassembling the cylinder | 1.06 | 26.7 | 3.98 | 0.25 | 14.0139 | 3.1759
Unit 3 | heating furnace | 06/18 | 07:15:00 | 08:00:00 | 45 | 0.8 | Heated pusha chain connection pin shear | Chain link pin replacement work | 1.06 | 26.7 | 3.98 | 0.25 | 14.0139 | 3.1759
Unit 3 | heating furnace | 06/24 | 11:12:00 | 11:40:00 | 28 | 0.5 | Trans bare body fastening bolt | Shear bolt replacement work | 1.06 | 26.7 | 3.98 | 0.25 | 14.0139 | 3.1759
Unit 3 | heating furnace | 06/24 | 09:10:00 | 09:27:00 | 17 | 0.3 | TRANS BEAR BOTTOM CHAINS | Prokit positional deviation correction work | 1.06 | 26.7 | 3.98 | 0.25 | 14.0139 | 3.1759
Unit 3 | heating furnace | 08/17 | 03:30:00 | 03:45:00 | 15 | 0.3 | Cradle does not work | Pushback cylinder reverse end detection lead S/W replaced due to defective fixation | 2.03 | 23.4 | 8.68 | 0.25 | 15.0214 | 3.4184
Unit 3 | heating furnace | 08/17 | 04:19:00 | 05:30:00 | 71 | 1.2 | Logsha side hydraulic pipe bolt broken | Bolt and O-ring replacement | 2.03 | 23.4 | 8.68 | 0.25 | 15.0214 | 3.4184
Unit 3 | heating furnace | 08/17 | 11:30:00 | 12:30:00 | 60 | 1 | Pusher keeps moving forward | Checking for presence of billet Calibration of optical fiber sensor bracket | 2.03 | 23.4 | 8.68 | 0.25 | 15.0214 | 3.4184
Unit 3 | heating furnace | 08/13 | 06:30:00 | 08:45:00 | 135 | 2.3 | ZONE#1 Pilot ignition disabled | Replacement of damaged spark plugs, etc. | 2.03 | 23.4 | 8.68 | 0.25 | 15.0214 | 3.4184
Unit 3 | heating furnace | 08/16 | 20:30:00 | 22:47:00 | 137 | 2.3 | Pushback cylinder leak | substitute | 2.03 | 23.4 | 8.68 | 0.25 | 13.4829 | 3.4184
Unit 3 | heating furnace | 09/03 | 18:00:00 | 19:20:00 | 80 | 1.3 | Billet heating furnace outlet side | Replacement work due to deteriorated wiring | 1.02 | 69.1 | 1.48 | 0.25 | 4.9986 | 3.1659
Unit 3 | heating furnace | 09/28 | 04:30:00 | 05:30:00 | 60 | 1 | Roguesha cradle cylinder fixing | Bolt loosening fixing work | 1.02 | 69.1 | 1.48 | 0.25 | 4.9986 | 3.1659
Unit 3 | heating furnace | 09/28 | 04:30:00 | 05:30:00 | 60 | 1 | Cradle cylinder fixing bolt loosened | Fastening after dismantling the load pin | 0.87 | 24.7 | 3.53 | 0.25 | 13.9838 | 3.1284
Unit 3 | heating furnace | 09/03 | 17:30:00 | 19:20:00 | 110 | 1.8 | Malfunction due to deterioration of wiring at logsha outlet side. | Sensor wiring side cable 3M replacement work | 0.87 | 24.7 | 3.53 | 0.25 | 13.9838 | 3.1284
Unit 3 | heating furnace | 09/08 | 07:55:00 | 08:10:00 | 15 | 0.2 | ZONE#3 Request for replacement of damaged insulator | Correction of thermocouple bending and replacement of insulator (4 holes) | 0.87 | 24.7 | 3.53 | 0.25 | 13.9838 | 3.1284
Unit 3 | heating furnace | 10/05 | 21:00:00 | 21:15:00 | 15 | 0.2 | ZONE#2 Thermocouple is broken and cannot detect temperature. | ZONE#2 Adjust the length after polishing the end of the thermocouple | 1.16 | 29.9 | 3.87 | 0.25 | 13.9967 | 3.2009
Unit 3 | heating furnace | 10/17 | 12:15:00 | 12:25:00 | 10 | 0.2 | ZONE#4 temperature not displayed. | Normal operation after removal of disconnection due to disconnection of compensation conductor | 1.16 | 29.9 | 3.87 | 0.25 | 13.9967 | 3.2009
Unit 3 | heating furnace | 10/24 | 14:00:00 | 14:20:00 | 20 | 0.3 | Release material injection device cannot spray chemicals | Check S/V. No problem. S/V outlet hose nipple is clogged. Recovery after disassembly and cleaning using AIR | 1.16 | 29.9 | 3.87 | 0.25 | 13.9967 | 3.2009
Unit 3 | heating furnace | 11/25 | 03:07:00 | 04:41:00 | 94 | 1.6 | eject cylinder | Oil leak replacement | 2.97 | 122.8 | 2.42 | 0.25 | 3.0008 | 3.6534
Unit 3 | heating furnace | 08/12 | 03:00:00 | 03:40:00 | 40 | 0.7 | Billet call function disabled | Does it work after checking the log file? M/M operation is not possible, so it is being used temporarily. | 18.75 | 18.5 | 83.96 | 0.25 | 10.0238 | 7.5984
Unit 3 | heating furnace | 08/12 | 01:30:00 | 03:00:00 | 90 | 1.5 | Purge does not work due to billet heating | Normal purge operation after HOT JET FAN M/M replacement | 18.75 | 18.5 | 83.96 | 0.25 | 10.0238 | 7.5984
Unit 3 | heating furnace | 09/01 | 08:30:00 | 08:50:00 | 20 | 0.3 | Probe zone pilot ignition disabled | Spark plug damage, replacement and Reconnect spark plug cable | 4.67 | 31.6 | 2.82 | 0.25 | 10.0013 | 4.0784
Unit 3 | heating furnace | 10/07 | 08:40:00 | 09:00:00 | 15 | 0.3 | O/P panel communication error | Poor communication cable contact | 12.43 | 50.2 | 2.05 | 0.25 | 6.9996 | 6.0184
Unit 3 | heating furnace | 11/07 | 13:40:00 | 14:55:00 | 60 | 1 | Eject, pushback not working | Sha descent completion limit S/W replaced due to burnout SZL-WL c-BLE and PLC program inspection | 11.53 | 60.1 | 3.91 | 0.25 | 6.0022 | 5.7934
Unit 3 | fuller | 05/24 | 11:40:00 | 11:50:00 | 10 | 0.2 | Error during puller operation | Limit replacement due to tray not operating | 0.72 | 40.4 | 1.79 | 0.09 | 8.9958 | 1.1127
Unit 3 | fuller | 07/13 | 13:30:00 | 14:00:00 | 30 | 0.5 | Fuller safety sensor detects fire | Normal operation after removing foreign substances on the sensor | 1.44 | 51 | 2.83 | 0.09 | 7.0031 | 1.1775
Unit 3 | fuller | 10/12 | 21:00:00 | 21:15:00 | 15 | 0.2 | Request for inspection due to automatic puller operation failure | Normal operation after fixing limit S/W | 1.16 | 29.9 | 3.87 | 0.09 | 13.9967 | 1.1523
Unit 3 | fuller | 09/30 | 22:00:00 | 23:00:00 | 60 | 1 | Puller not working | Normal operation after dust collector separation and reconnection due to disconnection | 4.67 | 31.6 | 2.82 | 0.09 | 10.0013 | 1.4682
Unit 3 | Hasso | 01/14 | 07:30:00 | 08:00:00 | 30 | 0.5 | HOT SAW MOTOR OVERLOAD TRIP | Work after adjusting hydraulic pump pressure | 0 | 30.7 | 2.4 | 0.1 | 13.0694 | 1.1643
Unit 3 | Hasso | 05/16 | 19:28:00 | 19:50:00 | 22 | 0.4 | HOT SAW box bolt loosened | Bolt loosening and tightening work | 0.72 | 40.4 | 1.79 | 0.1 | 8.9958 | 1.2363
Unit 3 | Hasso | 05/26 | 10:30:00 | 12:30:00 | 120 | 2 | hot saw clamp sensor not detected | Partial cable replacement work | 0.72 | 40.4 | 1.79 | 0.1 | 8.9958 | 1.2363
Unit 3 | Hasso | 06/11 | 14:10:00 | 15:13:00 | 63 | 1.1 | HOT SAW SHAFT Wear | Replacement work with spare parts | 1.06 | 26.7 | 3.98 | 0.1 | 14.0139 | 1.2703
Unit 3 | Hasso | 06/28 | 13:50:00 | 14:47:00 | 57 | 0.9 | HOT SAW bearing wear | Normal operation after bearing replacement | 1.06 | 26.7 | 3.98 | 0.1 | 14.0139 | 1.2703
Unit 3 | Hasso | 09/27 | 10:10:00 | 12:20:00 | 130 | 2.2 | Hydraulic inoperability | Hydraulic pump used product replacement work | 4.67 | 31.6 | 2.82 | 0.1 | 10.0013 | 1.6313
Unit 3 | back side | 01/07 | 06:30:00 | 06:45:00 | 15 | 0.3 | Calibrator panelCPTRIP | Normal operation after ON/OFF | 0 | 30.7 | 2.4 | 0.15 | 13.0694 | 1.7465
Unit 3 | back side | 04/08 | 16:30:00 | 17:30:00 | 60 | 1 | End saw lowering detection sensor error | Sensor adjustment operation | 0.78 | 15.9 | 4.89 | 0.15 | 19.9484 | 1.8635
Unit 3 | back side | 04/28 | 23:40:00 | 23:55:00 | 15 | 0.2 | Corrector tail head not operating | Safety sensor error correction work | 0.78 | 15.9 | 4.89 | 0.15 | 19.9484 | 1.8635
Unit 3 | back side | 06/03 | 11:00:00 | 11:30:00 | 30 | 0.5 | Calibrator safety sensor continues to detect | Normal operation after adjusting the detection sensor | 1.06 | 26.7 | 3.98 | 0.15 | 14.0139 | 1.9055
Unit 3 | back side | 06/28 | 14:00:00 | 14:20:00 | 20 | 0.3 | High tempo conveyor not operating | Operation after inverter alarm occurrence reset | 1.06 | 26.7 | 3.98 | 0.15 | 14.0139 | 1.9055
Unit 3 | back side | 07/11 | 15:00:00 | 15:40:00 | 40 | 0.7 | SAW FEED C/V operation not working | UP sensor detects fault correction action | 1.44 | 51 | 2.83 | 0.15 | 7.0031 | 1.9625
Unit 3 | back side | 07/23 | 04:07:00 | 06:30:00 | 143 | 2.4 | Stacka Gantry Elevator | Identify the cause of the inverter alarm and eliminate it | 1.44 | 51 | 2.83 | 0.15 | 7.0031 | 1.9625
Unit 3 | back side | 08/24 | 13:40:00 | 13:50:00 | 10 | 0.2 | Quenching pump Sol' fuse damaged | Fuse replacement | 2.03 | 23.4 | 8.68 | 0.15 | 13.4829 | 2.051
Unit 3 | back side | 08/22 | 11:10:00 | 11:26:00 | 16 | 0.3 | Runout table up/down does not work | Operation after removing sensor foreign matter | 2.03 | 23.4 | 8.68 | 0.15 | 13.4829 | 2.051
Unit 3 | back side | 08/18 | 03:00:00 | 03:10:00 | 10 | 0.2 | Discharge C/V not working | Normal operation after fixing due to defective relay | 2.03 | 23.4 | 8.68 | 0.15 | 13.4829 | 2.051
Unit 3 | back side | 09/22 | 19:23:00 | 21:30:00 | 127 | 2.1 | Rear short feed drive motor does not operate | Substitution replacement and sprocket customization work | 0.87 | 24.7 | 3.53 | 0.15 | 13.9838 | 1.877
Unit 3 | back side | 09/19 | 21:00:00 | 21:15:00 | 15 | 0.2 | MID TEMP C/V does not stop during automatic operation | Horseshoe type sensor operates normally after removing foreign substances. | 0.87 | 24.7 | 3.53 | 0.15 | 13.9838 | 1.877
Unit 3 | back side | 09/26 | 12:30:00 | 13:50:00 | 80 | 1.3 | Billet flipping device sole block crack leak | Billet flipping device saw block crack oil leak replacement work | 0.87 | 24.7 | 3.53 | 0.15 | 13.9838 | 1.877
Unit 3 | back side | 09/03 | 04:27:00 | 05:30:00 | 63 | 1.1 | Auxiliary loader pipe damage | Auxiliary loader pipe damage replacement and fastening | 0.87 | 24.7 | 3.53 | 0.15 | 13.9838 | 1.877
Unit 3 | back side | 09/26 | 18:30:00 | 19:30:00 | 60 | 1 | Rear SAW-FEEDER cannot be operated | Rear SAW-FEEDER MOTOR damaged and repaired/received | 0.87 | 24.7 | 3.53 | 0.15 | 13.9838 | 1.877
Unit 3 | back side | 09/24 | 21:10:00 | 21:40:00 | 30 | 0.5 | Power head up/down/front/back 4-way lever switch burned out | LVL-4M-11 1EA replacement | 0.87 | 24.7 | 3.53 | 0.15 | 13.9838 | 1.877
Unit 3 | back side | 09/02 | 19:30:00 | 20:00:00 | 30 | 0.5 | TAIL HEAD JAW DOWN does not work | Disassembly and cleaning and replacement of sensor protection cover (plate) | 0.87 | 24.7 | 3.53 | 0.15 | 13.9838 | 1.877
Unit 3 | back side | 10/24 | 17:30:00 | 18:10:00 | 40 | 0.7 | Hot saw lift cylinder not working | Hot saw lift cylinder not working replace | 1.16 | 29.9 | 3.87 | 0.15 | 13.9967 | 1.9205
Unit 3 | back side | 10/28 | 03:15:00 | 03:25:00 | 10 | 0.2 | HI TEMP C/V not running. | Request for action due to chain breakage. | 1.16 | 29.9 | 3.87 | 0.15 | 13.9967 | 1.9205
Unit 3 | back side | 10/06 | 12:20:00 | 13:10:00 | 50 | 0.8 | Request for inspection due to UP/DOWN E/V MOTOR noise | Brake pad replacement, low speed change from 10HZ to 20HZ. | 1.16 | 29.9 | 3.87 | 0.15 | 13.9967 | 1.9205
Unit 3 | back side | 08/05 | 03:50:00 | 04:11:00 | 21 | 0.4 | Handling Unit 3 Hi TEMP C/V inoperable | HI TEMP C/V inverter alarm occurs, normal operation after release | 18.75 | 18.5 | 83.96 | 0.15 | 10.0238 | 4.559
Unit 3 | back side | 08/11 | 14:00:00 | 14:15:00 | 10 | 0.2 | HI TEMP C/V inoperable | HI TEMP RESET due to C/V inverter overload | 18.75 | 18.5 | 83.96 | 0.15 | 10.0238 | 4.559
Unit 3 | back side | 09/06 | 23:20:00 | 00:45:00 | 70 | 1.2 | Align c/v not working | fuse frs-r-3 2/10 amp 2ea replacement and Replaced due to inverter burnout, L7-2 horsepower and Normal operation after entering parameter values | 4.67 | 31.6 | 2.82 | 0.15 | 10.0013 | 2.447
Unit 3 | back side | 09/25 | 01:45:00 | 02:30:00 | 45 | 0.8 | Clamp regulator broken | Regulator replacement work | 4.67 | 31.6 | 2.82 | 0.15 | 10.0013 | 2.447
Unit 3 | back side | 09/26 | 08:30:00 | 09:15:00 | 45 | 0.8 | Up/down clump not working | Normal operation after bracket calibration and sensor position calibration | 4.67 | 31.6 | 2.82 | 0.15 | 10.0013 | 2.447
Unit 3 | back side | 10/13 | 21:40:00 | 21:50:00 | 10 | 0.2 | Saw blade cannot advance | Normal operation after cleaning door L/S air | 12.43 | 50.2 | 2.05 | 0.15 | 6.9996 | 3.611
Unit 3 | back side | 10/17 | 16:00:00 | 19:20:00 | 60 | 1 | Cutter cutting error | Cut off due to abnormal signal of SAW rising counter value defect occurred | 12.43 | 50.2 | 2.05 | 0.15 | 6.9996 | 3.611
Unit 3 | back side | 11/21 | 17:00:00 | 20:00:00 | 60 | 1 | Abnormal saw blade lowering motion | Fall detection limit switch calibration work | 11.53 | 60.1 | 3.91 | 0.15 | 6.0022 | 3.476
Unit 3 | back side | 11/26 | 21:30:00 | 22:00:00 | 15 | 0.3 | Unable to retract after cutting the saw blade | Sensing rod calibration | 11.53 | 60.1 | 3.91 | 0.15 | 6.0022 | 3.476
Unit 3 | etc | 04/11 | 09:00:00 | 09:10:00 | 10 | 0.2 | H-9 VCB OCR TRIP | RESET | 0.78 | 15.9 | 4.89 | 0.06 | 19.9484 | 0.74541
Unit 3 | etc | 04/12 | 19:43:00 | 19:50:00 | 7 | 0.1 | H-9 VCB OCR TRIP | RESET | 0.78 | 15.9 | 4.89 | 0.06 | 19.9484 | 0.74541
Unit 3 | etc | 04/12 | 16:22:00 | 16:30:00 | 8 | 0.1 | H-9 VCB OCR TRIP | RESET | 0.78 | 15.9 | 4.89 | 0.06 | 19.9484 | 0.74541
Unit 3 | etc | 04/12 | 14:09:00 | 14:20:00 | 11 | 0.2 | H-9 VCB OCR TRIP | RESET | 0.78 | 15.9 | 4.89 | 0.06 | 19.9484 | 0.74541
Unit 3 | etc | 04/12 | 12:23:00 | 12:30:00 | 7 | 0.1 | H-9 VCB OCR TRIP | RESET | 0.78 | 15.9 | 4.89 | 0.06 | 19.9484 | 0.74541
Unit 3 | etc | 04/18 | 23:10:00 | 23:15:00 | 5 | 0.1 | H-9 VCB OCR TRIP | RESET | 0.78 | 15.9 | 4.89 | 0.06 | 19.9484 | 0.74541
Unit 3 | etc | 04/19 | 21:18:00 | 21:25:00 | 7 | 0.1 | H-9 VCB OCR TRIP | RESET | 0.78 | 15.9 | 4.89 | 0.06 | 19.9484 | 0.74541
Unit 3 | etc | 04/21 | 06:58:00 | 07:05:00 | 7 | 0.1 | H-9 VCB OCR TRIP | RESET | 0.78 | 15.9 | 4.89 | 0.06 | 19.9484 | 0.74541
Unit 4 | extruder | 01/17 | 03:40:00 | 07:10:00 | 210 | 3.5 | AUX PUMP MOTOR | Bearing replacement work | 1.88 | 68.7 | 2.74 | 0.35 | 6.0033 | 4.7332
Unit 4 | extruder | 02/19 | 13:40:00 | 16:40:00 | 180 | 3 | Oil cooler coolant pump failure | Coolant pump bearing replacement and seal replacement | 1.77 | 120.1 | 1.47 | 0.35 | 2.9997 | 4.6947
Unit 4 | extruder | 03/13 | 06:45:00 | 07:20:00 | 35 | 0.6 | Trans bear not operating | Limit switch replacement work | 0.35 | 115.9 | 0.3 | 0.35 | 4.0016 | 4.1977
Unit 4 | extruder | 04/05 | 09:20:00 | 09:25:00 | 5 | 0.1 | Office panel cycle switch | replacement work | 0.68 | 31.5 | 2.15 | 0.35 | 11.9863 | 4.3132
Unit 4 | extruder | 04/06 | 11:30:00 | 12:15:00 | 45 | 0.7 | Container heater temperature does not rise | Electric magnetic replacement work | 0.68 | 31.5 | 2.15 | 0.35 | 11.9863 | 4.3132
Unit 4 | extruder | 07/04 | 08:30:00 | 09:55:00 | 85 | 1.4 | Alcohol after replacing the container | Temporary jam removal operation between ribu rodda | 1.02 | 79.8 | 1.28 | 0.35 | 5.0016 | 4.4322
Unit 4 | extruder | 08/17 | 04:30:00 | 05:15:00 | 45 | 0.8 | Main cylinder not retracting | PLC card contacts burned out, replaced with spare parts | 1.03 | 39.2 | 2.63 | 0.35 | 9.9898 | 4.4357
Unit 4 | extruder | 08/31 | 08:55:00 | 10:10:00 | 75 | 1.3 | container block pilot | Replacement work after purchasing the piping PT unit horn leaflet | 1.03 | 39.2 | 2.63 | 0.35 | 9.9898 | 4.4357
Unit 4 | extruder | 09/05 | 10:00:00 | 11:30:00 | 90 | 1.5 | Upward operation is not possible after the transbear is lowered. | Replace KPS-AP500 due to abnormal billet detection photo sensor when passing the extruder billet in Transbear. | 0.8 | 36.2 | 2.21 | 0.35 | 10.989 | 4.3552
Unit 4 | extruder | 09/06 | 00:30:00 | 01:30:00 | 60 | 1 | Main ram hydraulic pipe crack leak | Main ram hydraulic pipe crack leak welding repair | 0.8 | 36.2 | 2.21 | 0.35 | 10.989 | 4.3552
Unit 4 | extruder |  | 11:00:00 | 11:10:00 | 10 | 0.2 | Container heater temperature cannot rise | Normal operation after recovery with circuit breaker trip. | 0.8 | 36.2 | 2.21 | 0.35 | 10.989 | 4.3552
Unit 4 | extruder | 10/06 | 13:50:00 | 16:25:00 | 155 | 2.6 | Main RAM leak | Adapter replacement work (lack of pallets) | 0.95 | 34.6 | 2.75 | 0.35 | 13.0087 | 4.4077
Unit 4 | extruder | 10/25 | 23:30:00 | 23:40:00 | 10 | 0.2 | Connection request due to disconnection on container temperature sensor terminal block | Normal operation after connecting broken wire | 0.95 | 34.6 | 2.75 | 0.35 | 13.0087 | 4.4077
Unit 4 | extruder | 08/07 | 01:45:00 | 04:15:00 | 150 | 2.5 | STEM dummy bolt damaged | Dummy bolt replacement | 7.34 | 56.1 | 2.08 | 0.35 | 5.9977 | 6.6442
Unit 4 | extruder | 09/03 | 03:10:00 | 05:30:00 | 140 | 2.3 | Container cannot move backwards | Relief replacement and container limit replacement | 5.02 | 43.7 | 2.83 | 0.35 | 8.9249 | 5.8322
Unit 4 | extruder | 09/18 | 08:30:00 | 11:10:00 | 160 | 2.7 | Main ram leak | Packing replacement work | 5.02 | 43.7 | 2.83 | 0.35 | 8.9249 | 5.8322
Unit 4 | extruder | 09/23 | 23:27:00 | 23:48:00 | 21 | 0.4 | momentary power outage | Restart after simple inspection | 5.02 | 43.7 | 2.83 | 0.35 | 8.9249 | 5.8322
Unit 4 | extruder | 11/09 | 21:25:00 | 00:20:00 | 175 | 2.9 | automatic driving disabled | Replace defective magnetic/manual selector S/W CYCLE STOP PB S/W inspection | 10.21 | 92.7 | 5.18 | 0.35 | 4.0002 | 7.6487
Unit 4 | extruder | 11/27 | 06:40:00 | 08:30:00 | 110 | 1.8 | Transformer bearing damage | Bearing replacement and commissioning | 10.21 | 92.7 | 5.18 | 0.35 | 4.0002 | 7.6487
Unit 4 | heating furnace | 01/19 | 10:05:00 | 10:40:00 | 35 | 0.6 | Logsha descent S/V fuse inspection | Normal operation after PLC output power ON/OFF | 1.88 | 68.7 | 2.74 | 0.25 | 6.0033 | 3.3809
Unit 4 | heating furnace | 01/20 | 10:55:00 | 12:00:00 | 65 | 1.1 | Logsha pushback cylinder leakage | Hydraulic cylinder replacement (spare part) | 1.88 | 68.7 | 2.74 | 0.25 | 6.0033 | 3.3809
Unit 4 | heating furnace | 03/17 | 22:30:00 | 22:50:00 | 20 | 0.3 | Logsha Storage Clump | Determine the cause of the descent alarm and take action to clear it | 0.35 | 115.9 | 0.3 | 0.25 | 4.0016 | 2.9984
Unit 4 | heating furnace | 04/27 | 23:40:00 | 05:00:00 | 320 | 5.3 | Billet heating furnace Billet heating furnace | Adjusting the position of the derailment probe on the rail | 0.68 | 31.5 | 2.15 | 0.25 | 11.9863 | 3.0809
Unit 4 | heating furnace | 04/28 | 01:30:00 | 02:30:00 | 60 | 1 | Damage to rail blocks due to billet heating | Fixing derailment due to corrosion of rail brackets | 0.68 | 31.5 | 2.15 | 0.25 | 11.9863 | 3.0809
Unit 4 | heating furnace | 06/30 | 18:30:00 | 19:00:00 | 30 | 0.5 | Eject cold leaking oil | Spare parts loading replacement work | 1 | 98.8 | 1.01 | 0.25 | 4.0005 | 3.1609
Unit 4 | heating furnace | 07/12 | 22:05:00 | 22:40:00 | 35 | 0.6 | logsha descent action fire | Fall detection sensor L/S switch burnout replacement work | 1.02 | 79.8 | 1.28 | 0.25 | 5.0016 | 3.1659
Unit 4 | heating furnace | 08/10 | 02:50:00 | 03:05:00 | 15 | 0.3 | Panel ZONE#3 TIC temperature not displayed | ZONE#3 TIC disassembly and inspection and reassembly | 1.03 | 39.2 | 2.63 | 0.25 | 9.9898 | 3.1684
Unit 4 | heating furnace | 08/12 | 21:00:00 | 21:40:00 | 40 | 0.7 | ZONE#1 Pilot ignition disabled | Cleaning of UV sensor detection area and replacement of spark plug | 1.03 | 39.2 | 2.63 | 0.25 | 9.9898 | 3.1684
Unit 4 | heating furnace | 08/17 | 04:00:00 | 04:10:00 | 10 | 0.2 | ZONE#3 Damage to insulators and external pipes | 4-hole insulator, external cylinder replacement | 1.03 | 39.2 | 2.63 | 0.25 | 9.9898 | 3.1684
Unit 4 | heating furnace | 08/25 | 01:40:00 | 01:50:00 | 10 | 0.2 | OP touch screen heating does not display or set temperature | Repair after inspecting the touch screen connection connector | 1.03 | 39.2 | 2.63 | 0.25 | 9.9898 | 3.1684
Unit 4 | heating furnace | 08/26 | 07:45:00 | 08:30:00 | 45 | 0.8 | Panel ZONE#3 TIC temperature screen defective | Change settings after replacing TIC | 1.03 | 39.2 | 2.63 | 0.25 | 9.9898 | 3.1684
Unit 4 | heating furnace | 08/27 | 01:40:00 | 03:20:00 | 100 | 1.7 | Logsha side clamp leak | Bushing cover o-ring replacement | 1.03 | 39.2 | 2.63 | 0.25 | 9.9898 | 3.1684
Unit 4 | heating furnace | 09/05 | 10:00:00 | 11:30:00 | 90 | 1.5 | Operation not working after lowering the transformer | Replace the sensor due to poor contact with the lowering sensor. | 0.78 | 79.6 | 0.98 | 0.25 | 4.9975 | 3.1059
Unit 4 | heating furnace | 09/05 | 08:30:00 | 08:50:00 | 20 | 0.3 | Logsha Hydraulic Pump Motor Trip | PLC output card fuse replacement work | 0.78 | 79.6 | 0.98 | 0.25 | 4.9975 | 3.1059
Unit 4 | heating furnace | 09/05 | 08:30:00 | 08:50:00 | 20 | 0.3 | Hydraulic pump does not start. | Normal operation after replacement due to burnout of PLC output card fuse | 0.8 | 36.2 | 2.21 | 0.25 | 10.989 | 3.1109
Unit 4 | heating furnace | 10/11 | 03:00:00 | 03:20:00 | 20 | 0.3 | ZONE#3 Insulator and external tube damaged, request for replacement | External cylinder and insulator replacement work | 0.95 | 34.6 | 2.75 | 0.25 | 13.0087 | 3.1484
Unit 4 | heating furnace | 10/25 | 09:50:00 | 10:10:00 | 20 | 0.3 | ZONE#1 Thermocouple bending and insulator damage | Thermocouple calibration and insulator replacement | 0.95 | 34.6 | 2.75 | 0.25 | 13.0087 | 3.1484
Unit 4 | heating furnace | 10/03 | 20:50:00 | 21:50:00 | 60 | 1 | During normal operation, CP(107) in the panel is completely turned off due to TRIP. | CP(107) TRIP recovery and leakage inspection | 0.95 | 34.6 | 2.75 | 0.25 | 13.0087 | 3.1484
Unit 4 | heating furnace | 11/25 | 08:30:00 | 09:30:00 | 60 | 1 | HOT JAT FAN Open/close operation is disabled due to disconnection of the wiring on the motor control motor side. | Connecting disconnected parts, adjusting fuel efficiency. | 1 | 231.2 | 0.43 | 0.25 | 2 | 3.1609
Unit 4 | heating furnace | 11/24 | 06:41:00 | 07:40:00 | 59 | 1 | Request inspection with hydraulic motor EOCR TRIP. | Relief pressure adjustment with rated - 65A load current - 100A. Load current 20~60A | 1 | 231.2 | 0.43 | 0.25 | 2 | 3.1609
Unit 4 | heating furnace | 08/04 | 09:20:00 | 09:25:00 | 5 | 0.1 | Billet heating furnace inoperable | No. 4 operation CP TRIP occurs twice, after re-injection in normal operation | 7.34 | 56.1 | 2.08 | 0.25 | 5.9977 | 4.7459
Unit 4 | heating furnace | 08/08 | 22:30:00 | 00:10:00 | 100 | 1.7 | Guide board crack phenomenon | Welding work on crack areas | 7.34 | 56.1 | 2.08 | 0.25 | 5.9977 | 4.7459
Unit 4 | heating furnace | 09/05 | 04:20:00 | 04:50:00 | 25 | 0.4 | zone#3 External cylinder and insulator damage | External cylinder and insulator replacement | 5.02 | 43.7 | 2.83 | 0.25 | 8.9249 | 4.1659
Unit 4 | heating furnace | 09/05 | 06:10:00 | 06:35:00 | 25 | 0.4 | Damage to the heating furnace outlet guide plate | Welding work on damaged areas | 5.02 | 43.7 | 2.83 | 0.25 | 8.9249 | 4.1659
Unit 4 | heating furnace | 09/29 | 08:30:00 | 09:45:00 | 75 | 1.3 | Inoperable due to billet heating | Hydraulic pump relief pressure adjustment Logsha UP detection L/S replacement Replace defective HOT JAT FAN ring gauge | 5.02 | 43.7 | 2.83 | 0.25 | 8.9249 | 4.1659
Unit 4 | heating furnace | 10/14 | 06:40:00 | 07:00:00 | 20 | 0.3 | ZONE#4 temperature abnormality | Replace the compensation conductor with a disconnection. | 9.09 | 110.5 | 0.7 | 0.25 | 4.0002 | 5.1834
Unit 4 | heating furnace | 11/04 | 03:50:00 | 04:00:00 | 15 | 0.3 | Cradle UP detection sensor defective | Proximity sensor PRL18-8AO replacement | 10.21 | 92.7 | 5.18 | 0.25 | 4.0002 | 5.4634
Unit 4 | heating furnace | 11/22 | 03:50:00 | 18:00:00 | 850 | 14.2 | due to worker negligence Delete PLC program | Partial operation is disabled after program installation | 10.21 | 92.7 | 5.18 | 0.25 | 4.0002 | 5.4634
Unit 4 | fuller | 01/25 | 09:00:00 | 14:00:00 | 300 | 5 | Fuller distance error | Normal operation after POWER SUPPLY replacement | 1.88 | 68.7 | 2.74 | 0.09 | 6.0033 | 1.2171
Unit 4 | fuller | 02/18 | 20:40:00 | 21:10:00 | 30 | 0.5 | Puller stop sensor failure | Sensor replacement work | 1.77 | 120.1 | 1.47 | 0.09 | 2.9997 | 1.2072
Unit 4 | fuller | 03/15 | 21:00:00 | 21:10:00 | 10 | 0.2 | No puller jaw down action | Limit switch replacement work | 0.89 | 115.9 | 0.3 | 0.09 | 4.0016 | 1.128
Unit 4 | fuller | 10/21 | 16:10:00 | 17:30:00 | 80 | 1.3 | Puller wire burst | Puller wire burst replacement work | 0.95 | 34.6 | 2.75 | 0.09 | 13.0087 | 1.1334
Unit 4 | fuller | 09/11 | 19:20:00 | 19:40:00 | 20 | 0.3 | wing bending phenomenon | Correction work on the relevant area | 5.02 | 43.7 | 2.83 | 0.09 | 8.9249 | 1.4997
Unit 4 | fuller | 09/25 | 17:00:00 | 20:00:00 | 130 | 2.2 | Roller brake released | Normal operation after brake adjustment and MC replacement | 5.02 | 43.7 | 2.83 | 0.09 | 8.9249 | 1.4997
Unit 4 | fuller | 10/14 | 21:25:00 | 23:05:00 | 100 | 1.7 | Rail fixing bolt damaged | Bolt replacement work | 9.09 | 110.5 | 0.7 | 0.09 | 4.0002 | 1.866
Unit 4 | Hasso | 01/07 | 13:50:00 | 14:50:00 | 60 | 1 | HOT SAW UP/DOWN NOT | Normal operation after L/S switch replacement | 1.88 | 68.7 | 2.74 | 0.1 | 6.0033 | 1.3523
Unit 4 | Hasso | 07/13 | 02:43:00 | 03:40:00 | 57 | 1 | HOT SAW UP/DOWN NOT | Replenish oil due to lack of oil | 1.02 | 79.8 | 1.28 | 0.1 | 5.0016 | 1.2663
Unit 4 | Hasso | 08/16 | 23:10:00 | 23:30:00 | 20 | 0.3 | Gauge head stopper does not work after up operation | Normal forward/backward operation after manual operation | 7.34 | 56.1 | 2.08 | 0.1 | 5.9977 | 1.8983
Unit 4 | back side | 01/13 | 19:15:00 | 19:20:00 | 5 | 0.1 | PLC power trip | Normal operation after recovery | 1.88 | 68.7 | 2.74 | 0.15 | 6.0033 | 2.0285
Unit 4 | back side | 02/22 | 18:30:00 | 20:20:00 | 110 | 1.8 | Tailhead jaw threaded screw worn | Temporary post-welding work due to wear of the jaw thread screw | 1.77 | 120.1 | 1.47 | 0.15 | 2.9997 | 2.012
Unit 4 | back side | 03/02 | 22:00:00 | 22:20:00 | 20 | 0.3 | END SAW No cutting oil | Coolant nozzle replacement work | 0.35 | 115.9 | 0.3 | 0.15 | 4.0016 | 1.799
Unit 4 | back side | 05/04 | 04:30:00 | 05:00:00 | 30 | 0.5 | Gauge head conveyor operation fire | Work after replacing the encoder with spare parts | 0.9 | 118.1 | 0.76 | 0.15 | 2.9991 | 1.8815
Unit 4 | back side | 05/24 | 11:05:00 | 11:15:00 | 10 | 0.2 | Quenching pump motor trip | Post-recovery operations | 0.9 | 118.1 | 0.76 | 0.15 | 2.9991 | 1.8815
Unit 4 | back side | 06/29 | 20:05:00 | 20:45:00 | 40 | 0.7 | Stacker gantry motor not operating | Motor replacement work due to motor brake not working | 1 | 98.8 | 1.01 | 0.15 | 4.0005 | 1.8965
Unit 4 | back side | 06/30 | 03:20:00 | 03:50:00 | 30 | 0.5 | Stacker Gantry Motor Brake Slip | Brake pad replacement work | 1 | 98.8 | 1.01 | 0.15 | 4.0005 | 1.8965
Unit 4 | back side | 07/23 | 19:30:00 | 19:50:00 | 20 | 0.3 | Hendring hydraulic pump EOCR | TRIP reset pressure pair adjustment operation | 1.02 | 79.8 | 1.28 | 0.15 | 5.0016 | 1.8995
Unit 4 | back side | 07/28 | 02:20:00 | 04:10:00 | 110 | 1.8 | END SAW operation stop | Replacement of some of the breaker trip recovery wiring. | 1.02 | 79.8 | 1.28 | 0.15 | 5.0016 | 1.8995
Unit 4 | back side | 08/22 | 11:40:00 | 12:40:00 | 60 | 1 | Batching conveyor not operating | Replacement work with spare parts due to inverter burnout | 1.03 | 39.2 | 2.63 | 0.15 | 9.9898 | 1.901
Unit 4 | back side | 08/24 | 16:00:00 | 19:20:00 | 200 | 3.3 | Discharge C/V Keep moving forward | PLC program modification | 1.03 | 39.2 | 2.63 | 0.15 | 9.9898 | 1.901
Unit 4 | back side | 09/02 | 02:00:00 | 02:15:00 | 15 | 0.3 | space bar feeder | Solenoid replacement work | 0.78 | 79.6 | 0.98 | 0.15 | 4.9975 | 1.8635
Unit 4 | back side | 09/08 | 13:58:00 | 15:00:00 | 62 | 1 | SAW FEED C/V inverter burnout | Normal after replacing inverter with spare parts | 0.78 | 79.6 | 0.98 | 0.15 | 4.9975 | 1.8635
Unit 4 | back side | 09/21 | 16:40:00 | 17:30:00 | 50 | 0.8 | END SAW forward/backward abnormality | Normal operation after filter replacement due to hydraulic filter blockage | 0.78 | 79.6 | 0.98 | 0.15 | 4.9975 | 1.8635
Unit 4 | back side | 09/08 | 13:58:00 | 15:00:00 | 62 | 1 | Replacement work due to burnout of SAW FEED C/V inverter | 440V 7.5HP IS7 (1EA) replacement and test run confirmation | 0.8 | 36.2 | 2.21 | 0.15 | 10.989 | 1.8665
Unit 4 | back side | 09/02 | 02:00:00 | 02:15:00 | 15 | 0.3 | Request for inspection due to Jjoldae C/V Jjoldae alignment AIR S/V abnormality | AIR S/V does not operate due to foreign substances. Operates normally after cleaning. | 0.8 | 36.2 | 2.21 | 0.15 | 10.989 | 1.8665
Unit 4 | back side | 09/21 | 16:40:00 | 17:30:00 | 50 | 0.8 | Rear cutter hydraulic unit discharge instability | Oil filter replacement and unit cleaning Oil replacement | 0.8 | 36.2 | 2.21 | 0.15 | 10.989 | 1.8665
Unit 4 | back side | 09/13 | 07:00:00 | 09:00:00 | 120 | 2 | Gauge head forward/reverse operation not possible | V3 220V breaker repair and VCT cable 40m replacement | 0.8 | 36.2 | 2.21 | 0.15 | 10.989 | 1.8665
Unit 4 | back side | 09/21 | 16:15:00 | 17:25:00 | 70 | 1.2 | Saw blade forward/reverse clamp UP/DOWN operation not possible | Recovery after disassembling and cleaning HYD PUMP UNIT OIL TANK and replacing suction pipe filter | 0.8 | 36.2 | 2.21 | 0.15 | 10.989 | 1.8665
Unit 4 | back side | 09/19 | 23:00:00 | 23:15:00 | 15 | 0.2 | Request for inspection due to hydraulic MOTOR EOCR overload | Request to replenish hydraulic oil due to lack of hydraulic oil | 0.8 | 36.2 | 2.21 | 0.15 | 10.989 | 1.8665
Unit 4 | back side | 10/06 | 10:00:00 | 10:50:00 | 50 | 0.8 | Jjoldae is not supplied | Check the air supply for slow operation of unit 3. | 0.95 | 34.6 | 2.75 | 0.15 | 13.0087 | 1.889
Unit 4 | back side | 10/04 | 13:50:00 | 15:50:00 | 120 | 2 | Hot saw shaft bearing damage | Hot saw shaft bearing damage replacement | 0.95 | 34.6 | 2.75 | 0.15 | 13.0087 | 1.889
Unit 4 | back side | 10/06 | 10:00:00 | 10:10:00 | 10 | 0.2 | Request for inspection due to the phenomenon of two jjolda discharge devices being discharged at a time | The left and right sides are not aligned, so two are ejected. Request for work crew inspection | 0.95 | 34.6 | 2.75 | 0.15 | 13.0087 | 1.889
Unit 4 | back side | 10/18 | 09:00:00 | 11:30:00 | 150 | 2.5 | Jjoldae supply guide board damaged | Reinforcement after disassembly of damage to the Jjoldae supply guide plate | 0.95 | 34.6 | 2.75 | 0.15 | 13.0087 | 1.889
Unit 4 | back side | 10/10 | 08:30:00 | 08:40:00 | 10 | 0.2 | The hot saw table can move backwards but cannot move forward. | Checked the glass tube fuse and it was restored to normal. | 0.95 | 34.6 | 2.75 | 0.15 | 13.0087 | 1.889
Unit 4 | back side | 10/17 | 17:50:00 | 18:20:00 | 30 | 0.5 | Jjoldae chucking device guide plate damaged | Jjoldae chucking device guide plate damage welding repair | 0.95 | 34.6 | 2.75 | 0.15 | 13.0087 | 1.889
Unit 4 | back side | 10/05 | 09:00:00 | 09:30:00 | 30 | 0.5 | Rear strap C/V side strap does not discharge, request inspection | AIR SOL V/V(SIV411-IP) replacement. Jamming phenomenon at unit 3 | 0.95 | 34.6 | 2.75 | 0.15 | 13.0087 | 1.889
Unit 4 | back side | 08/11 | 15:00:00 | 15:30:00 | 25 | 0.4 | Runout table C/V inoperable | Welding area on the cylinder side is damaged, cylinder moves up. Welding work on the affected area | 7.34 | 56.1 | 2.08 | 0.15 | 5.9977 | 2.8475
Unit 4 | back side | 08/11 | 15:30:00 | 17:30:00 | 120 | 2 | Runout table cylinder fixing plate damaged | Welding and reinforcement work on damaged areas | 7.34 | 56.1 | 2.08 | 0.15 | 5.9977 | 2.8475
Unit 4 | back side | 10/15 | 21:35:00 | 22:10:00 | 35 | 0.6 | Saw blade cannot be retracted | Operating while checking for circuit breaker and EOCR trip abnormalities | 9.09 | 110.5 | 0.7 | 0.15 | 4.0002 | 3.11
Unit 4 | back side | 10/30 | 22:00:00 | 22:30:00 | 30 | 0.5 | Damaged sensor at the discharge part of the cutter. | BUP-50S replacement | 9.09 | 110.5 | 0.7 | 0.15 | 4.0002 | 3.11
Unit 4 | etc | 04/11 | 09:00:00 | 09:10:00 | 10 | 0.2 | HV-9 VBC OCR TRIP | RESET | 0.68 | 31.5 | 2.15 | 0.06 | 11.9863 | 0.73941
Unit 4 | etc | 04/12 | 19:43:00 | 19:50:00 | 7 | 0.1 | HV-9 VBC OCR TRIP | RESET | 0.68 | 31.5 | 2.15 | 0.06 | 11.9863 | 0.73941
Unit 4 | etc | 04/12 | 16:22:00 | 16:30:00 | 8 | 0.1 | HV-9 VBC OCR TRIP | RESET | 0.68 | 31.5 | 2.15 | 0.06 | 11.9863 | 0.73941
Unit 4 | etc | 04/12 | 14:09:00 | 14:20:00 | 11 | 0.2 | HV-9 VBC OCR TRIP | RESET | 0.68 | 31.5 | 2.15 | 0.06 | 11.9863 | 0.73941
Unit 4 | etc | 04/12 | 12:23:00 | 12:30:00 | 7 | 0.1 | HV-9 VBC OCR TRIP | RESET | 0.68 | 31.5 | 2.15 | 0.06 | 11.9863 | 0.73941
Unit 4 | etc | 04/18 | 23:10:00 | 23:15:00 | 5 | 0.1 | HV-9 VBC OCR TRIP | RESET | 0.68 | 31.5 | 2.15 | 0.06 | 11.9863 | 0.73941
Unit 4 | etc | 04/19 | 21:18:00 | 21:25:00 | 7 | 0.1 | HV-9 VBC OCR TRIP | RESET | 0.68 | 31.5 | 2.15 | 0.06 | 11.9863 | 0.73941
Unit 4 | etc | 04/21 | 06:58:00 | 07:05:00 | 7 | 0.1 | HV-9 VBC OCR TRIP | RESET | 0.68 | 31.5 | 2.15 | 0.06 | 11.9863 | 0.73941
Unit 4 | etc | 09/19 | 18:35:00 | 18:50:00 | 15 | 0.3 | Dice heater DOOR opens but does not close. | Replacement of AIR S/V (SV 620-1L, 110V) for DOOR opening/closing | 0.8 | 36.2 | 2.21 | 0.06 | 10.989 | 0.74661
Unit 5 | extruder | 02/17 | 01:40:00 | 02:50:00 | 70 | 1.17 | billet loader auxiliary loader | Silinda replacement work | 1.22 | 113.9 | 1.07 | 0.35 | 2.9991 | 4.5022
Unit 5 | extruder | 03/18 | 09:36:00 | 10:10:00 | 34 | 0.57 | Buttlocker is loaded and more | Replaced with Silinda spare part | 1.26 | 58.8 | 2.14 | 0.35 | 6.9942 | 4.5162
Unit 5 | extruder | 04/04 | 17:13:00 | 17:50:00 | 37 | 0.62 | Dice Clump Fixing Bolt | Replacement work after shear failure | 0.81 | 48.1 | 1.7 | 0.35 | 6.0019 | 4.3587
Unit 5 | extruder | 04/07 | 20:00:00 | 21:10:00 | 70 | 1.17 | No container sealing pressure | Container stop limit adjustment work | 0.81 | 48.1 | 1.7 | 0.35 | 6.0019 | 4.3587
Unit 5 | extruder | 04/07 | 08:30:00 | 09:30:00 | 60 | 1 | Container heater sensor connection | work | 0.81 | 48.1 | 1.7 | 0.35 | 6.0019 | 4.3587
Unit 5 | extruder | 04/27 | 09:20:00 | 09:35:00 | 15 | 0.25 | Villette Roda (assistant) | Detection sensor adjustment operation | 0.81 | 48.1 | 1.7 | 0.35 | 6.0019 | 4.3587
Unit 5 | extruder | 05/13 | 07:00:00 | 07:30:00 | 30 | 0.5 | billet carrier operation fire | Replacement work after limit inspection | 0.5 | 231.9 | 0.22 | 0.35 | 1 | 4.2502
Unit 5 | extruder | 07/25 | 10:10:00 | 16:30:00 | 380 | 6.33 | Post-puff operation during automatic operation | END signal comes on cable | 1.88 | 72.5 | 2.6 | 0.35 | 4.9983 | 4.7332
Unit 5 | extruder | 08/17 | 14:20:00 | 14:50:00 | 30 | 0.5 | Due to compressor failure | Air shortage machine stops | 1.05 | 13.5 | 7.74 | 0.35 | 20.0519 | 4.4427
Unit 5 | extruder | 09/23 | 12:03:00 | 12:30:00 | 27 | 0.45 | Billet auxiliary lower pad | Bolt replacement after fastening bolt shear failure | 0.53 | 82.9 | 0.64 | 0.35 | 4 | 4.2607
Unit 5 | extruder | 09/23 | 12:03:00 | 12:30:00 | 27 | 0.5 | Auxiliary loader fastening bolt damaged | Replacement of damaged auxiliary loader fastening bolts | 0.68 | 36.8 | 1.84 | 0.35 | 9.0109 | 4.3132
Unit 5 | extruder | 09/26 | 09:30:00 | 09:40:00 | 10 | 0.2 | Request for replacement of damaged Dai Cassette photo sensor (BUP-30S) | Dai Cassette Photo Sensor (BUP-30S) Damaged Replaced | 0.68 | 36.8 | 1.84 | 0.35 | 9.0109 | 4.3132
Unit 5 | extruder | 09/30 | 17:00:00 | 17:15:00 | 15 | 0.2 | Billet loader NO.1 UP detection lead S/W not detected | Billet loader NO.1 cylinder rod loosened and restored after retightening | 0.68 | 36.8 | 1.84 | 0.35 | 9.0109 | 4.3132
Unit 5 | extruder | 10/10 | 08:30:00 | 10:55:00 | 145 | 2.4 | Shinyang 2 100HP compressor water inflow | Shinyang 2 100HP compressor water inflow cleaning and Part replacement | 1.78 | 67 | 2.65 | 0.35 | 3.9985 | 4.6982
Unit 5 | extruder | 08/15 | 08:47:00 | 10:20:00 | 93 | 1.55 | Pushback operation error | Pushback replacement work | 8.54 | 46.9 | 2.18 | 0.35 | 5.9977 | 7.0642
Unit 5 | extruder | 08/22 | 19:30:00 | 21:00:00 | 90 | 1.5 | Gauge head brake hydraulic cylinder replacement | Repair after dismantling the cylinder | 8.54 | 46.9 | 2.18 | 0.35 | 5.9977 | 7.0642
Unit 5 | extruder | 09/04 | 22:00:00 | 22:15:00 | 5 | 0.08 | Cycle start not possible | Illuminated s/w contact point was replaced due to burnout. | 8.61 | 71.9 | 1.36 | 0.35 | 3.9993 | 7.0887
Unit 5 | extruder | 10/02 | 05:17:00 | 05:30:00 | 13 | 0.22 | Chain detection sensor bolt broken | Replacement work after dismantling damaged bolts | 7.88 | 43.6 | 1.01 | 0.35 | 5.9956 | 6.8332
Unit 5 | extruder | 11/06 | 19:00:00 | 20:10:00 | 65 | 1.08 | Automatic extrusion operation is not possible | Main loader rise limit S/W continues to detect, S/W replacement | 4.94 | 38.9 | 6.52 | 0.35 | 7.9951 | 5.8042
Unit 5 | extruder | 11/08 | 08:30:00 | 16:20:00 | 470 | 7.83 | container cylinder oil leak | Welding after dismantling the rear of the container | 4.94 | 38.9 | 6.52 | 0.35 | 7.9951 | 5.8042
Unit 5 | extruder | 11/14 | 13:30:00 | 16:10:00 | 160 | 2.67 | Logsha main cylinder leak | O-ring replacement work in the relevant area | 4.94 | 38.9 | 6.52 | 0.35 | 7.9951 | 5.8042
Unit 5 | heating furnace | 02/20 | 01:40:00 | 02:40:00 | 60 | 1 | Billet furnace pushback | Silinda oil leak replacement work | 1.22 | 113.9 | 1.07 | 0.25 | 2.9991 | 3.2159
Unit 5 | heating furnace | 03/05 | 06:30:00 | 07:00:00 | 30 | 0.5 | Billet call no | Program error occurred | 1.26 | 58.8 | 2.14 | 0.25 | 6.9942 | 3.2259
Unit 5 | heating furnace | 03/07 | 09:30:00 | 10:00:00 | 30 | 0.5 | Logsha during automatic driving | Replacing the sensor that stops at the cutting area | 1.26 | 58.8 | 2.14 | 0.25 | 6.9942 | 3.2259
Unit 5 | heating furnace | 03/11 | 18:20:00 | 19:20:00 | 60 | 1 | No shaft operation during automatic operation | Replace defective pusher pull back sensor | 1.26 | 58.8 | 2.14 | 0.25 | 6.9942 | 3.2259
Unit 5 | heating furnace | 03/18 | 09:36:00 | 10:10:00 | 34 | 0.57 | Ejector cylinder leak | Spare parts loading replacement work | 1.26 | 58.8 | 2.14 | 0.25 | 6.9942 | 3.2259
Unit 5 | heating furnace | 03/19 | 23:00:00 | 23:40:00 | 40 | 0.67 | Billet call no | Billet counter sensor replacement work | 1.26 | 58.8 | 2.14 | 0.25 | 6.9942 | 3.2259
Unit 5 | heating furnace | 04/01 | 10:20:00 | 11:10:00 | 50 | 0.83 | Birette heating furnace HOT JAT | FAN bearing replacement work | 0.81 | 48.1 | 1.7 | 0.25 | 6.0019 | 3.1134
Unit 5 | heating furnace | 06/09 | 09:50:00 | 10:30:00 | 40 | 0.67 | Logsha ejector cylinder leak | Replacement work with spare parts | 0.86 | 92.9 | 0.92 | 0.25 | 4.0018 | 3.1259
Unit 5 | heating furnace | 07/11 | 08:10:00 | 09:30:00 | 80 | 1.33 | Furnace exit door detection | Limit switch burned out, replaced | 1.88 | 72.5 | 2.6 | 0.25 | 4.9983 | 3.3809
Unit 5 | heating furnace | 07/13 | 13:30:00 | 14:00:00 | 30 | 0.5 | Heating furnace zone 2 does not ignite. | CR replacement work | 1.88 | 72.5 | 2.6 | 0.25 | 4.9983 | 3.3809
Unit 5 | heating furnace | 08/04 | 08:00:00 | 09:00:00 | 60 | 1 | Billet Furnace Door | Limit wiring burnout replacement work | 1.05 | 13.5 | 7.74 | 0.25 | 20.0519 | 3.1734
Unit 5 | heating furnace | 08/18 | 14:00:00 | 14:15:00 | 15 | 0.25 | Logsha clamp does not work | PLC output card output is defective. Normal operation after attaching and detaching the terminal. | 1.05 | 13.5 | 7.74 | 0.25 | 20.0519 | 3.1734
Unit 5 | heating furnace | 08/20 | 04:20:00 | 05:00:00 | 40 | 0.67 | Logsha hydraulic unit motor | Check trip motor due to overcurrent | 1.05 | 13.5 | 7.74 | 0.25 | 20.0519 | 3.1734
Unit 5 | heating furnace | 08/30 | 01:30:00 | 02:30:00 | 60 | 1 | Logsha top clamp rod damaged | Disassembly of billet catch part | 1.05 | 13.5 | 7.74 | 0.25 | 20.0519 | 3.1734
Unit 5 | heating furnace | 09/19 | 08:30:00 | 09:15:00 | 45 | 0.75 | Billet Furnace Hydraulic Pump | Normal after motor trip power ON/OFF | 0.53 | 82.9 | 0.64 | 0.25 | 4 | 3.0434
Unit 5 | heating furnace | 09/19 | 08:30:00 | 09:15:00 | 45 | 0.8 | Heating furnace hydraulic pump continues to overload and trip and cradle down does not work. | After turning off the power and attaching and detaching the PLC IN/OUT card, the hydraulic pump operates normally and the cradle is down and the inflow S/V wiring is disconnected and reconnected. | 0.68 | 36.8 | 1.84 | 0.25 | 9.0109 | 3.0809
Unit 5 | heating furnace | 09/01 | 12:30:00 | 13:30:00 | 60 | 1 | Pushbeck cylinder oil leak | Pushback cylinder oil leak replacement | 0.68 | 36.8 | 1.84 | 0.25 | 9.0109 | 3.0809
Unit 5 | heating furnace | 10/28 | 03:00:00 | 03:20:00 | 20 | 0.3 | Request for replacement due to burnout of ZONE#3 external cylinder | External tube replacement work | 1.78 | 67 | 2.65 | 0.25 | 3.9985 | 3.3559
Unit 5 | heating furnace | 08/30 | 04:00:00 | 04:15:00 | 15 | 0.25 | Purge operation is not possible due to billet heating. | Reconnection of wire disconnection in M/M | 8.54 | 46.9 | 2.18 | 0.25 | 5.9977 | 5.0459
Unit 5 | heating furnace | 10/07 | 14:00:00 | 14:45:00 | 40 | 0.67 | Zone#2 External dent | External tube replacement and inner tube welding work | 7.88 | 43.6 | 1.01 | 0.25 | 5.9956 | 4.8809
Unit 5 | heating furnace | 10/11 | 15:30:00 | 16:30:00 | 60 | 1 | Pushback not working | Check ZONE #2 lead S/W calibration PLC program | 7.88 | 43.6 | 1.01 | 0.25 | 5.9956 | 4.8809
Unit 5 | heating furnace | 10/21 | 07:30:00 | 07:50:00 | 20 | 0.33 | UP operation is not possible after cutting the log shaft. | Cradle correct position detection proximity sensor replacement | 7.88 | 43.6 | 1.01 | 0.25 | 5.9956 | 4.8809
Unit 5 | heating furnace | 11/10 | 08:30:00 | 11:00:00 | 150 | 2.5 | Temperature does not rise with heating | Full repair work | 4.94 | 38.9 | 6.52 | 0.25 | 7.9951 | 4.1459
Unit 5 | heating furnace | 11/17 | 08:30:00 | 12:30:00 | 240 | 4 | Billet auto call does not work | Replace TC card, check cycle stop S/W contact point Replacement of 2 hotjet fan SSRs | 4.94 | 38.9 | 6.52 | 0.25 | 7.9951 | 4.1459
Unit 5 | heating furnace | 11/21 | 11:35:00 | 12:12:00 | 37 | 0.62 | Leakage at cylinder rod area | Cylinder replacement work | 4.94 | 38.9 | 6.52 | 0.25 | 7.9951 | 4.1459
Unit 5 | fuller | 01/25 | 08:30:00 | 10:00:00 | 90 | 1.5 | Fuller distance value or higher | Normal after replacing POWER SUPPLY | 1.5 | 376.9 | 0.4 | 0.09 | 1 | 1.1829
Unit 5 | fuller | 02/15 | 13:30:00 | 15:00:00 | 90 | 1.5 | Puller jaw and tray not working | Collision damage to tray gear area | 1.22 | 113.9 | 1.07 | 0.09 | 2.9991 | 1.1577
Unit 5 | fuller | 04/08 | 23:28:00 | 00:30:00 | 62 | 1.03 | Puller hydraulic motor does not start | Motor bearing wear replacement work | 0.81 | 48.1 | 1.07 | 0.09 | 6.0019 | 1.1208
Unit 5 | fuller | 06/21 | 20:30:00 | 20:50:00 | 20 | 0.33 | fuller roller bearing noise | Grease injection after bearing removal | 0.86 | 92.9 | 0.92 | 0.09 | 4.0018 | 1.1253
Unit 5 | fuller | 08/11 | 17:00:00 | 20:00:00 | 180 | 3 | puller wire rope tension | Assemble after processing wheel bearing damage | 1.05 | 13.5 | 7.74 | 0.09 | 20.0519 | 1.1424
Unit 5 | fuller | 08/18 | 16:03:00 | 17:05:00 | 62 | 1.03 | puller drive reducer | Replacement work (reducer bearing) | 1.05 | 13.5 | 7.74 | 0.09 | 20.0519 | 1.1424
Unit 5 | fuller | 08/24 | 18:30:00 | 19:40:00 | 70 | 1.17 | Rail jams during puller operation | Phenomenon roller bearing replacement | 1.05 | 13.5 | 7.74 | 0.09 | 20.0519 | 1.1424
Unit 5 | fuller | 08/24 | 16:15:00 | 16:40:00 | 25 | 0.42 | Puller rail worn area | Grinding work with a grinder | 1.05 | 13.5 | 7.74 | 0.09 | 20.0519 | 1.1424
Unit 5 | fuller | 08/24 | 15:00:00 | 15:45:00 | 45 | 0.75 | Puller rail worn area | Grinding work with a grinder | 1.05 | 13.5 | 7.74 | 0.09 | 20.0519 | 1.1424
Unit 5 | fuller | 08/25 | 08:45:00 | 10:30:00 | 105 | 1.75 | Fully in the middle of automatic operation | Check for stoppage phenomenon | 1.05 | 13.5 | 7.74 | 0.09 | 20.0519 | 1.1424
Unit 5 | fuller | 08/25 | 11:30:00 | 12:00:00 | 30 | 0.5 | Fully in the middle of automatic operation | Check for stoppage phenomenon | 1.05 | 13.5 | 7.74 | 0.09 | 20.0519 | 1.1424
Unit 5 | fuller | 08/25 | 12:00:00 | 16:30:00 | 270 | 4.5 | Fully in the middle of automatic operation | Stop operation track maintenance | 1.05 | 13.5 | 7.74 | 0.09 | 20.0519 | 1.1424
Unit 5 | fuller | 09/24 | 16:15:00 | 16:50:00 | 35 | 0.58 | Puller tray pullet bending | Corrective action after disadvantage | 0.53 | 82.9 | 0.64 | 0.09 | 4 | 1.0956
Unit 5 | fuller | 09/24 | 16:15:00 | 16:50:00 | 35 | 0.6 | Full ply bending | Full ply bending correction work | 0.68 | 36.8 | 1.84 | 0.09 | 9.0109 | 1.1091
Unit 5 | fuller | 10/27 | 04:50:00 | 06:15:00 | 85 | 1.4 | puller wire shear | Puller wire shear replacement | 1.78 | 67 | 2.65 | 0.09 | 3.9985 | 1.2081
Unit 5 | fuller | 08/29 | 20:40:00 | 21:40:00 | 60 | 1 | Wing bending phenomenon | Correction work on the relevant area | 8.54 | 46.9 | 2.18 | 0.09 | 5.9977 | 1.8165
Unit 5 | Hasso | 03/10 | 07:30:00 | 12:30:00 | 300 | 5 | Hot show up down silinda | Replacing an old furnace | 1.26 | 58.8 | 2.14 | 0.1 | 6.9942 | 1.2903
Unit 5 | Hasso | 07/01 | 14:00:00 | 14:15:00 | 15 | 0.25 | HOT SAW CLAMP | Sensor S/W disconnection wiring replacement work | 1.88 | 72.5 | 2.6 | 0.1 | 4.9983 | 1.3523
Unit 5 | back side | 06/24 | 11:45:00 | 14:00:00 | 135 | 2.25 | Stecka Gantry Sangha Mota | Burnout replacement work | 0.86 | 92.9 | 0.92 | 0.15 | 4.0018 | 1.8755
Unit 5 | back side | 06/27 | 09:00:00 | 09:10:00 | 10 | 0.17 | END SAW PLC CP TRIP | Normal operation after return | 0.86 | 92.9 | 0.92 | 0.15 | 4.0018 | 1.8755
Unit 5 | back side | 07/11 | 08:30:00 | 09:30:00 | 60 | 1 | SAW FEED conveyor | UP/DOWN solenoid replacement | 1.88 | 72.5 | 2.6 | 0.15 | 4.9983 | 2.0285
Unit 5 | back side | 08/25 | 16:30:00 | 17:30:00 | 60 | 1 | Before and after Stretcha Powerhead | True non-jaw down brush wiring disconnection | 1.05 | 13.5 | 7.74 | 0.15 | 20.0519 | 1.904
Unit 5 | back side | 08/08 | 20:50:00 | 21:05:00 | 15 | 0.25 | TAIL HEAD IN FEED V/T UP/DOWN does not work | Tightening and readjusting the proximity sensor by loosening the JAW cylinder rod | 1.05 | 13.5 | 7.74 | 0.15 | 20.0519 | 1.904
Unit 5 | back side | 08/15 | 21:30:00 | 21:50:00 | 20 | 0.33 | T.H monitor turns off frequently | monitor replacement | 1.05 | 13.5 | 7.74 | 0.15 | 20.0519 | 1.904
Unit 5 | back side | 08/18 | 09:00:00 | 09:30:00 | 30 | 0.5 | TAIL HEAD IN FEED V/T operation not possible | IN FEED V/T MOTOR is caught when moving forward/reverse, and inspection and repair of connector wiring disconnection. | 1.05 | 13.5 | 7.74 | 0.15 | 20.0519 | 1.904
Unit 5 | back side | 08/05 | 06:30:00 | 06:40:00 | 10 | 0.17 | Request for replacement due to damage to Jjoldae C/V counting sensor | BUP-50S (1EA) replacement work | 1.05 | 13.5 | 7.74 | 0.15 | 20.0519 | 1.904
Unit 5 | back side | 09/06 | 13:30:00 | 13:50:00 | 20 | 0.33 | Braces Powerhead Jaw Seal | Linda Peking replacement work | 0.53 | 82.9 | 0.64 | 0.15 | 4 | 1.826
Unit 5 | back side | 09/06 | 12:30:00 | 13:50:00 | 80 | 1.3 | Straightener power head cylinder air leak | Replacement of crude cylinder air leak packing | 0.68 | 36.8 | 1.84 | 0.15 | 9.0109 | 1.8485
Unit 5 | back side | 11/08 | 21:10:00 | 22:45:00 | 95 | 1.6 | Pusher bearing damaged and sensor touch bar damaged | Replacement of damaged pusher bearing and welding repair of damaged sensor touch bar | 2.05 | 172.9 | 1.19 | 0.15 | 2 | 2.054
Unit 5 | back side | 11/08 | 15:00:00 | 17:30:00 | 150 | 2.5 | Hot saw cylinder damage | Hot saw cylinder damage replacement | 2.05 | 172.9 | 1.19 | 0.15 | 2 | 2.054
Unit 5 | back side | 08/13 | 08:50:00 | 09:20:00 | 30 | 0.5 | Straightener infeed belt cannot be driven | Fuller guide correction work | 8.54 | 46.9 | 2.18 | 0.15 | 5.9977 | 3.0275
Unit 5 | back side | 09/12 | 02:30:00 | 05:00:00 | 150 | 2.5 | Cutter cannot move forward or backward | Pipe repair and filter cleaning after disassembling the relevant area Drain relief adjustment / saw blade lowering position downward adjustment | 8.61 | 71.9 | 1.36 | 0.15 | 3.9993 | 3.038
Unit 5 | back side | 09/12 | 20:50:00 | 21:50:00 | 60 | 1 | Straightener cylinder bolt loosened | Tightening work on loosened parts | 8.61 | 71.9 | 1.36 | 0.15 | 3.9993 | 3.038
Unit 5 | back side | 09/27 | 13:45:00 | 14:05:00 | 20 | 0.33 | Braces jaw up and down not possible | Sensor bracket welding work and sensor position correction | 8.61 | 71.9 | 1.36 | 0.15 | 3.9993 | 3.038
Unit 5 | back side | 10/21 | 12:00:00 | 12:10:00 | 10 | 0.17 | Power head sensor damaged | PRDL18-14DN Replacement | 7.88 | 43.6 | 1.01 | 0.15 | 5.9956 | 2.9285
Unit 5 | back side | 10/29 | 20:30:00 | 20:45:00 | 15 | 0.25 | Braces power head not working | Damaged clamp sensor PR18-14DN replacement | 7.88 | 43.6 | 1.01 | 0.15 | 5.9956 | 2.9285
Unit 5 | back side | 11/04 | 05:00:00 | 06:15:00 | 75 | 1.25 | Cutter drive shaft slip | Drive shaft slip occurs - Assemble the coupling after welding the shaft | 4.94 | 38.9 | 6.52 | 0.15 | 7.9951 | 2.4875
Unit 5 | back side | 11/13 | 03:40:00 | 04:00:00 | 20 | 0.33 | Gauge head forward/reverse operation not possible | Temporary measure taken as one of two gauge head clamping devices is inoperable | 4.94 | 38.9 | 6.52 | 0.15 | 7.9951 | 2.4875
Unit 5 | etc | 09/12 | 22:30:00 | 23:00:00 | 30 | 0.5 | Inspection request due to inability to increase temperature | Normal operation after replacement due to MC225B deterioration | 0.68 | 36.8 | 1.84 | 0.06 | 9.0109 | 0.73941
Unit 6 | extruder | 01/28 | 20:30:00 | 20:45:00 | 15 | 0.3 | Dieslide proximity sensor | Burnout replacement work | 0.56 | 59.1 | 0.95 | 0.35 | 4.9988 | 4.2712
Unit 6 | extruder | 01/28 | 05:30:00 | 06:10:00 | 40 | 0.7 | Container Sealing Pump Jaws | Temporary measures for carpooler damage | 0.56 | 59.1 | 0.95 | 0.35 | 4.9988 | 4.2712
Unit 6 | extruder | 02/19 | 13:40:00 | 16:40:00 | 180 | 3 | Oil cooler coolant pump | Bearing and seal replacement work | 1.25 | 75.8 | 1.65 | 0.35 | 3.9991 | 4.5127
Unit 6 | extruder | 02/19 | 10:45:00 | 10:55:00 | 10 | 0.2 | No. 2 main pump pull lug | Oil leak O-ring replacement work | 1.25 | 75.8 | 1.65 | 0.35 | 3.9991 | 4.5127
Unit 6 | extruder | 03/01 | 14:10:00 | 14:30:00 | 20 | 0.3 | No container sealing pressure | Due to poor operation of the op panel | 1.12 | 64.5 | 1.73 | 0.35 | 6.0022 | 4.4672
Unit 6 | extruder | 03/10 | 06:10:00 | 07:00:00 | 50 | 0.8 | Main advance no | Normal after fuse holder replacement | 1.12 | 64.5 | 1.73 | 0.35 | 6.0022 | 4.4672
Unit 6 | extruder | 04/25 | 09:15:00 | 09:30:00 | 15 | 0.2 | Main pump not operating | Replacement due to servo valve oil contamination | 0.73 | 66.1 | 1.1 | 0.35 | 4.0005 | 4.3307
Unit 6 | extruder | 04/27 | 09:00:00 | 09:35:00 | 35 | 0.6 | Container sealing relief valve | Replace oil leak due to body crack | 0.73 | 66.1 | 1.1 | 0.35 | 4.0005 | 4.3307
Unit 6 | extruder | 05/12 | 07:10:00 | 08:30:00 | 80 | 1.3 | Main pump No. 1 flash hose leak | O-ring replacement after disassembly | 1.22 | 23.4 | 5.22 | 0.35 | 9.0098 | 4.5022
Unit 6 | extruder | 05/17 | 07:20:00 | 08:30:00 | 70 | 1.2 | Billet loader operation error | Relief valve decontamination operation | 1.22 | 23.4 | 5.22 | 0.35 | 9.0098 | 4.5022
Unit 6 | extruder | 05/18 | 05:20:00 | 06:10:00 | 50 | 0.8 | Sealing pipe leak | Welding of pipe cracks | 1.22 | 23.4 | 5.22 | 0.35 | 9.0098 | 4.5022
Unit 6 | extruder | 05/27 | 21:10:00 | 22:30:00 | 80 | 1.3 | Pilot pipe crack leak | Welding work after disassembly | 1.22 | 23.4 | 5.22 | 0.35 | 9.0098 | 4.5022
Unit 6 | extruder | 05/30 | 13:30:00 | 16:50:00 | 200 | 3.3 | Stem Shear To Spare Parts | Replace operation with | 1.22 | 23.4 | 5.22 | 0.35 | 9.0098 | 4.5022
Unit 6 | extruder | 06/09 | 19:00:00 | 22:40:00 | 220 | 3.7 | Billet rodaped damaged | Assemble after calibrating the pad | 1.73 | 65.5 | 2.63 | 0.35 | 4.0009 | 4.6807
Unit 6 | extruder | 06/13 | 13:50:00 | 14:40:00 | 50 | 0.8 | Container sealing pressure low | Relief valve pressure adjustment operation | 1.73 | 65.5 | 2.63 | 0.35 | 4.0009 | 4.6807
Unit 6 | extruder | 07/25 | 22:20:00 | 22:50:00 | 30 | 0.5 | Main side pressure rise | No operation due to deterioration | 2.07 | 68.3 | 3.03 | 0.35 | 3.0004 | 4.7997
Unit 6 | extruder | 09/05 | 21:30:00 | 23:35:00 | 125 | 2.1 | Billet auxiliary load | peking maintenance | 3.87 | 49.6 | 7.79 | 0.35 | 6.002 | 5.4297
Unit 6 | extruder | 09/07 | 18:10:00 | 20:30:00 | 140 | 2.3 | Extrusion Pilot Pump | Oil cooler oil leak replacement work | 3.87 | 49.6 | 7.79 | 0.35 | 6.002 | 5.4297
Unit 6 | extruder | 09/21 | 13:30:00 | 17:30:00 | 240 | 4 | Purchase a kit for Ox pump or higher | After replacement test run | 3.87 | 49.6 | 7.79 | 0.35 | 6.002 | 5.4297
Unit 6 | extruder | 09/22 | 08:30:00 | 19:00:00 | 630 | 10.5 | Billet Roda Hinge Bush | Replacement and calibration work | 3.87 | 49.6 | 7.79 | 0.35 | 6.002 | 5.4297
Unit 6 | extruder | 09/06 | 20:50:00 | 23:35:00 | 165 | 2.8 | Auxiliary loader cylinder piston broken | Auxiliary loader cylinder piston damage replacement and repair (lack of pallet) | 2.53 | 16.5 | 15.28 | 0.35 | 18.0424 | 4.9607
Unit 6 | extruder | 09/07 | 05:35:00 | 06:20:00 | 45 | 0.8 | Request inspection with container heater (heater side) wiring SHORT | Replaced SCR UNIT T-phase fuse carpet after taping and re-fixing due to poor container heater wiring insulation. | 2.53 | 16.5 | 15.28 | 0.35 | 18.0424 | 4.9607
Unit 6 | extruder | 09/21 | 13:30:00 | 17:30:00 | 240 | 4 | Pyrot pump discharge error | Replace the pump kit due to defective discharge of the rotary pump (No. 32) | 2.53 | 16.5 | 15.28 | 0.35 | 18.0424 | 4.9607
Unit 6 | extruder | 09/22 | 08:30:00 | 19:00:00 | 630 | 10.5 | Loader shaft bushing broken | Damaged loader shaft bushing replacement | 2.53 | 16.5 | 15.28 | 0.35 | 18.0424 | 4.9607
Unit 6 | extruder | 10/08 | 08:30:00 | 08:50:00 | 20 | 0.3 | Inspection request due to container heater temperature not rising | FUSE “T phase” replacement work | 0.36 | 57.4 | 0.63 | 0.35 | 4.9983 | 4.2012
Unit 6 | extruder | 10/21 | 01:40:00 | 01:50:00 | 10 | 0.2 | OP panel extrusion CYCLE START PB S/W replacement request | CYCLE START PB S/W (KH-513) replacement | 0.36 | 57.4 | 0.63 | 0.35 | 4.9983 | 4.2012
Unit 6 | extruder | 10/07 | 19:44:00 | 20:00:00 | 16 | 0.3 | Inspection request due to drop in container heater temperature | Replaced 2EA due to fuse burnout. | 0.36 | 57.4 | 0.63 | 0.35 | 4.9983 | 4.2012
Unit 6 | extruder | 10/18 | 18:50:00 | 19:20:00 | 30 | 0.5 | Computer pc breaker trip | Earth leakage circuit breaker for computer system in power supply room is restored | 0.36 | 57.4 | 0.63 | 0.35 | 4.9983 | 4.2012
Unit 6 | extruder | 11/05 | 12:00:00 | 12:30:00 | 30 | 0.5 | Main pump not working properly | Main pump does not work properly. Operate after inspection. | 0.5 | 336.7 | 0.15 | 0.35 | 1 | 4.2502
Unit 6 | extruder | 08/11 | 13:30:00 | 14:20:00 | 50 | 0.8 | Main reverse valve orifice is clogged | Orifice cleaning | 4.93 | 28.4 | 5.93 | 0.35 | 10.9806 | 5.8007
Unit 6 | extruder | 08/26 | 08:50:00 | 10:00:00 | 70 | 1.2 | Hydraulic pump malfunction | Hydraulic pump replacement | 4.93 | 28.4 | 5.93 | 0.35 | 10.9806 | 5.8007
Unit 6 | extruder | 08/29 | 22:00:00 | 08:30:00 | 410 | 6.8 | Main ram reverse operation not possible | Main RAM maintenance in 2 stages | 4.93 | 28.4 | 5.93 | 0.35 | 10.9806 | 5.8007
Unit 6 | extruder | 09/11 | 09:10:00 | 09:25:00 | 15 | 0.3 | Main ram cannot move forward or backward | Orifice disassembled and cleaned, normal operation | 3.92 | 44.5 | 1.61 | 0.35 | 5.9975 | 5.4472
Unit 6 | extruder | 09/29 | 03:50:00 | 04:35:00 | 45 | 0.7 | Main ram reverse operation not working | Reverse volume valve cleaning work | 3.92 | 44.5 | 1.61 | 0.35 | 5.9975 | 5.4472
Unit 6 | extruder | 09/30 | 18:10:00 | 19:30:00 | 80 | 1.3 | Side cylinder leak | Side cylinder oil packing replacement work | 3.92 | 44.5 | 1.61 | 0.35 | 5.9975 | 5.4472
Unit 6 | extruder | 11/19 | 09:00:00 | 12:00:00 | 170 | 2.8 | Side cylinder leak | Welding work on damaged pipes | 21.28 | 246.8 | 1.13 | 0.35 | 0.99984 | 11.5232
Unit 6 | heating furnace | 02/11 | 08:30:00 | 10:00:00 | 90 | 1.5 | Natural motor explosion proof box | Test run after installation | 1.25 | 75.8 | 1.65 | 0.25 | 3.9991 | 3.2234
Unit 6 | heating furnace | 02/19 | 11:45:00 | 12:05:00 | 20 | 0.3 | Pushback cylinder oil leak | Replaced with Silinda spare part | 1.25 | 75.8 | 1.65 | 0.25 | 3.9991 | 3.2234
Unit 6 | heating furnace | 03/05 | 22:00:00 | 23:00:00 | 60 | 1 | No before or after Pusha | Poor solenoid valve contact | 1.12 | 64.5 | 1.73 | 0.25 | 6.0022 | 3.1909
Unit 6 | heating furnace | 03/12 | 02:21:00 | 03:10:00 | 49 | 0.8 | Billet not moving forward | Pressure switch error adjustment work | 1.12 | 64.5 | 1.73 | 0.25 | 6.0022 | 3.1909
Unit 6 | heating furnace | 03/15 | 20:30:00 | 23:50:00 | 200 | 3.3 | Billet heating furnace type 1~2 | Replace damaged insulator with spare part | 1.12 | 64.5 | 1.73 | 0.25 | 6.0022 | 3.1909
Unit 6 | heating furnace | 05/03 | 04:00:00 | 04:30:00 | 30 | 0.5 | Delay in purge completion due to billet heating | Confirmation of delay due to low gas pressure | 1.22 | 23.4 | 5.22 | 0.25 | 9.0098 | 3.2159
Unit 6 | heating furnace | 05/03 | 01:30:00 | 02:00:00 | 30 | 0.5 | Billet temperature deviation | Normal after replacing probe insulator | 1.22 | 23.4 | 5.22 | 0.25 | 9.0098 | 3.2159
Unit 6 | heating furnace | 05/23 | 08:30:00 | 09:14:00 | 44 | 0.7 | Logsha Ejector Cylinder | Replacement of motion detection sensor | 1.22 | 23.4 | 5.22 | 0.25 | 9.0098 | 3.2159
Unit 6 | heating furnace | 06/21 | 08:50:00 | 09:30:00 | 40 | 0.7 | HOT JAT FAN M/M | Ring gauge deviation correction work | 1.73 | 65.5 | 2.63 | 0.25 | 4.0009 | 3.3434
Unit 6 | heating furnace | 07/27 | 15:40:00 | 19:00:00 | 200 | 3.3 | Billet heating furnace PLC alarm | PLC card cleaning and output card replacement | 2.07 | 68.3 | 3.03 | 0.25 | 3.0004 | 3.4284
Unit 6 | heating furnace | 07/28 | 22:36:00 | 01:00:00 | 144 | 2.4 | Billet heating furnace PLC alarm | Occurrence clearing operation | 2.07 | 68.3 | 3.03 | 0.25 | 3.0004 | 3.4284
Unit 6 | heating furnace | 08/05 | 07:00:00 | 08:20:00 | 80 | 1.3 | DOOR exit side IP5200 SOL replacement | Hotjet Fan Temperature Signal Converter Delta I/O Replacement | 1 | 10.2 | 9.79 | 0.25 | 24.9412 | 3.1609
Unit 6 | heating furnace | 08/08 | 18:30:00 | 19:00:00 | 30 | 0.5 | Impossible to operate due to burnout of MC for operating power | Normal operation after replacement of MC-40A 110V | 1 | 10.2 | 9.79 | 0.25 | 24.9412 | 3.1609
Unit 6 | heating furnace | 08/08 | 11:30:00 | 12:30:00 | 60 | 1 | Zone#2 Ignition not possible | PLC output card FTU-266B replacement | 1 | 10.2 | 9.79 | 0.25 | 24.9412 | 3.1609
Unit 6 | heating furnace | 08/09 | 12:30:00 | 13:30:00 | 60 | 1 | Pushback cylinder rod leak | Cylinder rod oil leak replacement | 1 | 10.2 | 9.79 | 0.25 | 24.9412 | 3.1609
Unit 6 | heating furnace | 08/25 | 00:30:00 | 01:30:00 | 60 | 1 | Pushback cylinder rod leak | Cylinder rod oil leak replacement | 1 | 10.2 | 9.79 | 0.25 | 24.9412 | 3.1609
Unit 6 | heating furnace | 08/31 | 08:10:00 | 10:00:00 | 110 | 1.8 | Explosion sound when main gas ignition in heating furnace | Check Hotjet Fan M/M operation | 1 | 10.2 | 9.79 | 0.25 | 24.9412 | 3.1609
Unit 6 | heating furnace | 09/02 | 02:30:00 | 02:50:00 | 20 | 0.3 | Logsha Cradle UP-DOWN | Detection sensor replacement work | 3.87 | 49.6 | 7.79 | 0.25 | 6.002 | 3.8784
Unit 6 | heating furnace | 09/29 | 20:30:00 | 20:40:00 | 10 | 0.2 | ZONE#1 Pilot wire disconnection does not ignite | Normal operation after wiring connection | 2.53 | 16.5 | 15.28 | 0.25 | 18.0424 | 3.5434
Unit 6 | heating furnace | 09/02 | 02:30:00 | 02:50:00 | 20 | 0.3 | Request for replacement due to deterioration of cradle UP/DOWN detection sensor | PRT18-5DO(2EA) replacement | 2.53 | 16.5 | 15.28 | 0.25 | 18.0424 | 3.5434
Unit 6 | heating furnace | 10/31 | 12:10:00 | 12:40:00 | 30 | 0.5 | ZONE#2 Thermocouple is bent, requesting repairs | Thermocouple calibration work, 2-hole insulator replacement. | 0.36 | 57.4 | 0.63 | 0.25 | 4.9983 | 3.0009
Unit 6 | heating furnace | 08/12 | 00:00:00 | 00:25:00 | 25 | 0.4 | Probe zone#2 cannot move forward or backward | Cylinder replacement and connection welding work | 4.93 | 28.4 | 5.93 | 0.25 | 10.9806 | 4.1434
Unit 6 | heating furnace | 08/25 | 08:15:00 | 08:35:00 | 20 | 0.3 | Check for temperature abnormalities | Scr fuse T phase replacement | 4.93 | 28.4 | 5.93 | 0.25 | 10.9806 | 4.1434
Unit 6 | fuller | 01/23 | 08:30:00 | 09:45:00 | 75 | 1.3 | puller wire rope burnout | Wire rope replacement work | 0.56 | 59.1 | 0.95 | 0.09 | 4.9988 | 1.0983
Unit 6 | fuller | 08/20 | 12:00:00 | 15:21:00 | 201 | 3.4 | Fulla reducer bearing damage | bearing replacement | 1 | 10.2 | 9.79 | 0.09 | 24.9412 | 1.1379
Unit 6 | fuller | 08/29 | 21:10:00 | 23:40:00 | 150 | 2.5 | Pull the wheel off | bearing replacement | 1 | 10.2 | 9.79 | 0.09 | 24.9412 | 1.1379
Unit 6 | fuller | 09/07 | 10:00:00 | 12:25:00 | 145 | 2.4 | Request for removal of motor wiring due to repair of hydraulic unit of machine tool | Check wiring removal and test run. Load current 4~5A | 2.53 | 16.5 | 15.28 | 0.09 | 18.0424 | 1.2756
Unit 6 | fuller | 08/05 | 05:00:00 | 07:10:00 | 90 | 1.5 | Puller wire breakage | Wire replacement work | 4.93 | 28.4 | 5.93 | 0.09 | 10.9806 | 1.4916
Unit 6 | fuller | 08/18 | 14:24:00 | 16:00:00 | 96 | 1.6 | Puller stops during reverse deceleration | PLC monitor check and overheat alarm release | 4.93 | 28.4 | 5.93 | 0.09 | 10.9806 | 1.4916
Unit 6 | fuller | 08/20 | 05:40:00 | 06:15:00 | 35 | 0.6 | Puller not working | Normal operation after restoration of circuit breaker with circuit breaker trip | 4.93 | 28.4 | 5.93 | 0.09 | 10.9806 | 1.4916
Unit 6 | fuller | 10/18 | 07:15:00 | 07:35:00 | 20 | 0.3 | The distance value on the OP panel side is abnormal. | Encoder coupling is not fixed. Fixed. | 18.39 | 164.4 | 0.61 | 0.09 | 1.9976 | 2.703
Unit 6 | Hasso | 03/31 | 08:50:00 | 09:20:00 | 30 | 0.5 | HOT SAW BELT Shear | Belt replacement work | 1.12 | 64.5 | 1.73 | 0.1 | 6.0022 | 1.2763
Unit 6 | back side | 01/06 | 21:40:00 | 21:55:00 | 15 | 0.3 | Strezza PLC Alarm | Normal after power ON/OFF repeated operation | 0.56 | 59.1 | 0.95 | 0.15 | 4.9988 | 1.8305
Unit 6 | back side | 01/07 | 02:12:00 | 02:25:00 | 13 | 0.2 | Space Bar Supply C/V | Normal after replacing the error horseshoe sensor | 0.56 | 59.1 | 0.95 | 0.15 | 4.9988 | 1.8305
Unit 6 | back side | 04/02 | 03:50:00 | 04:55:00 | 65 | 1.1 | Stecca Logistics Conveyor UP/ | DOWON | 0.73 | 66.1 | 1.1 | 0.15 | 4.0005 | 1.856
Unit 6 | back side | 04/06 | 10:00:00 | 11:00:00 | 60 | 1 | Gauge head brake slip | Brake adjustment work | 0.73 | 66.1 | 1.1 | 0.15 | 4.0005 | 1.856
Unit 6 | back side | 05/30 | 19:05:00 | 20:30:00 | 85 | 1.4 | Powerhead drive bearing | Damaged replacement work | 1.22 | 23.4 | 5.22 | 0.15 | 9.0098 | 1.9295
Unit 6 | back side | 06/13 | 10:00:00 | 11:40:00 | 100 | 1.7 | End SAW Clamp Cylinder | Not working Adjustment work | 1.73 | 65.5 | 2.63 | 0.15 | 4.0009 | 2.006
Unit 6 | back side | 08/09 | 14:50:00 | 17:15:00 | 145 | 2.4 | Hendring hydraulic unit loading | Replacement work after checking the solenoid | 1 | 10.2 | 9.79 | 0.15 | 24.9412 | 1.8965
Unit 6 | back side | 08/29 | 18:00:00 | 18:30:00 | 30 | 0.5 | RUN OUT C/V not running | Inverter error Replace with new product | 1 | 10.2 | 9.79 | 0.15 | 24.9412 | 1.8965
Unit 6 | back side | 08/24 | 03:50:00 | 04:05:00 | 15 | 0.2 | Saw Feed C/V operation not possible | Inverter Error reset | 1 | 10.2 | 9.79 | 0.15 | 24.9412 | 1.8965
Unit 6 | back side | 09/02 | 22:00:00 | 22:10:00 | 10 | 0.2 | Jjoldae C/V operates at low speed during automatic operation. | Normal operation after removing foreign substances | 2.53 | 16.5 | 15.28 | 0.15 | 18.0424 | 2.126
Unit 6 | back side | 09/03 | 07:20:00 | 08:10:00 | 50 | 0.8 | Gauge head origin stop detection sensor replaced due to damage. | PRL30-15DN (1EA) replacement | 2.53 | 16.5 | 15.28 | 0.15 | 18.0424 | 2.126
Unit 6 | back side | 09/08 | 18:10:00 | 12:30:00 | 1100 | 18.3 | Damaged hydraulic unit service tank cooler. | Hydraulic unit service tank cooler damage installation work | 2.53 | 16.5 | 15.28 | 0.15 | 18.0424 | 2.126
Unit 6 | back side | 09/21 | 03:00:00 | 03:20:00 | 20 | 0.3 | Request for inspection as jjoldae is not discharged | AIR SOL V/V operates normally after cleaning the spool. | 2.53 | 16.5 | 15.28 | 0.15 | 18.0424 | 2.126
Unit 6 | back side | 09/20 | 02:00:00 | 02:15:00 | 15 | 0.3 | Gauge head forward/reverse operation not possible | MOTOR belt tension adjustment | 2.53 | 16.5 | 15.28 | 0.15 | 18.0424 | 2.126
Unit 6 | back side | 09/07 | 09:30:00 | 11:00:00 | 90 | 1.5 | Replacement work for old HOT SAW cable bear | Cable bear 3M replacement work | 2.53 | 16.5 | 15.28 | 0.15 | 18.0424 | 2.126
Unit 6 | back side | 09/24 | 02:00:00 | 02:15:00 | 15 | 0.3 | Only half of the monitor is visible. | Monitor and cable need replacement | 2.53 | 16.5 | 15.28 | 0.15 | 18.0424 | 2.126
Unit 6 | back side | 09/23 | 11:30:00 | 12:10:00 | 40 | 0.7 | Check due to poor SPACE-BAR input | SPACE-BAR DROP device AIR SOL replaced due to defective | 2.53 | 16.5 | 15.28 | 0.15 | 18.0424 | 2.126
Unit 6 | back side | 09/29 | 13:55:00 | 14:35:00 | 40 | 0.7 | GANTRY T/V pushing phenomenon when forward/backward motion stops | GANTRY T/V forward/backward motion motor B/K replaced due to pad wear | 2.53 | 16.5 | 15.28 | 0.15 | 18.0424 | 2.126
Unit 6 | back side | 09/22 | 23:30:00 | 00:35:00 | 65 | 1.1 | Inspection request due to STACKER ELEVATOR UP not working | Normal operation after emergency S/W release | 2.53 | 16.5 | 15.28 | 0.15 | 18.0424 | 2.126
Unit 6 | back side | 08/04 | 09:00:00 | 12:14:00 | 194 | 3.2 | Check internal burnout of Steca GENTRY T/V inverter | GENTRY T/V replacement and motor pad replacement, Forward/backward sensor position adjustment | 4.93 | 28.4 | 5.93 | 0.15 | 10.9806 | 2.486
Unit 6 | back side | 08/11 | 22:00:00 | 00:00:00 | 39 | 0.7 | GANTRY T/V Slow does not operate | Normal operation after changing the inverter SLOW input position | 4.93 | 28.4 | 5.93 | 0.15 | 10.9806 | 2.486
Unit 6 | back side | 08/14 | 04:10:00 | 05:30:00 | 80 | 1.3 | Runout C/V roller jamming phenomenon | Normal operation after removal of roller jamming area | 4.93 | 28.4 | 5.93 | 0.15 | 10.9806 | 2.486
Unit 6 | back side | 09/11 | 09:00:00 | 09:45:00 | 45 | 0.8 | Cutter gauge head not working | Head operates normally after the gauge conveyor rises and falls. | 3.92 | 44.5 | 1.61 | 0.15 | 5.9975 | 2.3345
Unit 6 | back side | 09/12 | 07:00:00 | 07:21:00 | 21 | 0.3 | Transbear switch rod damaged | Welding work on damaged areas | 3.92 | 44.5 | 1.61 | 0.15 | 5.9975 | 2.3345
Unit 6 | back side | 10/20 | 19:00:00 | 20:40:00 | 100 | 1.7 | Cutting machine saw blade fixed axis Bearing damage | Damaged bearing replacement work | 18.39 | 164.4 | 0.61 | 0.15 | 1.9976 | 4.505
Unit 6 | etc | 08/20 | 11:30:00 | 12:05:00 | 35 | 0.6 | OIL purifier motor external repair in stock | OIL purifier motor installation and test run completed (rating: 8.2A, current: 4.3A) | 1 | 10.2 | 9.79 | 0.06 | 24.9412 | 0.75861
Unit 6 | etc | 09/22 | 16:10:00 | 17:00:00 | 50 | 0.8 | Jib crane S/W replaced due to damage | Normal operation after replacement of operation S/W | 3.92 | 44.5 | 1.61 | 0.06 | 5.9975 | 0.93381
Unit 7 | extruder | 01/07 | 09:55:00 | 10:55:00 | 60 | 1 | Container Cylinder V-PACKING | replacement work | 1 | 433.8 | 0.23 | 0.35 | 1 | 4.4252
Unit 7 | extruder | 02/01 | 02:30:00 | 21:45:00 | 1155 | 19.3 | Billet Cutting Machine Shaft Shear | Processing and assembly after welding the sheared area | 7.13 | 123.5 | 5.77 | 0.35 | 3.0006 | 6.5707
Unit 7 | extruder | 04/14 | 05:45:00 | 06:20:00 | 35 | 0.6 | Hydraulic solenoid leak | Replacement work with spare parts due to oil leakage | 0.45 | 181.2 | 0.25 | 0.35 | 1.9996 | 4.2327
Unit 7 | extruder | 05/09 | 10:00:00 | 10:15:00 | 15 | 0.2 | Main pressure display defective | Power cut recovery operation | 1.7 | 72.8 | 2.34 | 0.35 | 4.9992 | 4.6702
Unit 7 | extruder | 05/17 | 20:30:00 | 21:40:00 | 70 | 1.2 | Leakage due to container pipe cracks | Piping adverse welding work | 1.7 | 72.8 | 2.34 | 0.35 | 4.9992 | 4.6702
Unit 7 | extruder | 08/11 | 13:50:00 | 14:44:00 | 54 | 0.9 | Dice transfer table full range fixation | Tightening of jamming phenomenon during operation due to loosening of bolts | 0.74 | 42.9 | 1.72 | 0.35 | 10 | 4.3342
Unit 7 | extruder | 08/23 | 06:10:00 | 08:00:00 | 110 | 1.8 | Whoosh pile fixing bolt is broken | Bolt replacement after disassembly | 0.74 | 42.9 | 1.72 | 0.35 | 10 | 4.3342
Unit 7 | extruder | 08/23 | 01:52:00 | 02:56:00 | 64 | 1.1 | Container Hydraulic Piping Crack | Welding work after piping failure | 0.74 | 42.9 | 1.72 | 0.35 | 10 | 4.3342
Unit 7 | extruder | 09/21 | 22:55:00 | 23:11:00 | 16 | 0.3 | Oil leak through main shani horn crack | Replacement assembly after removing the horn | 2.94 | 75.6 | 3.89 | 0.35 | 5 | 5.1042
Unit 7 | extruder | 09/23 | 12:05:00 | 14:00:00 | 115 | 1.9 | Container piping crack leak | Piping adverse welding work | 2.94 | 75.6 | 3.89 | 0.35 | 5 | 5.1042
Unit 7 | extruder | 09/23 | 01:30:00 | 02:25:00 | 55 | 0.9 | Pilot pipe crack leak | pipe welding work | 2.94 | 75.6 | 3.89 | 0.35 | 5 | 5.1042
Unit 7 | extruder | 09/05 | 22:30:00 | 22:35:00 | 5 | 0.1 | Automatic operation is disabled due to a mainsha abnormality alarm. | Mainsha L/S lever broken →L/S lever replaced | 1.7 | 34.4 | 4.95 | 0.35 | 10.9884 | 4.6702
Unit 7 | extruder | 09/23 | 12:05:00 | 14:00:00 | 115 | 1.9 | Container piping crack leak | Container piping crack leak welding repair | 1.7 | 34.4 | 4.95 | 0.35 | 10.9884 | 4.6702
Unit 7 | extruder | 09/23 | 01:30:00 | 02:25:00 | 55 | 0.9 | Pilot pump piping crack leak | Pilot pump piping crack oil leak welding repair | 1.7 | 34.4 | 4.95 | 0.35 | 10.9884 | 4.6702
Unit 7 | extruder | 10/11 | 12:30:00 | 13:30:00 | 60 | 1 | Sha hydraulic pipe crack leak | Sha Hydraulic Piping Crack Leakage Welding Repair | 0.74 | 28.4 | 2.59 | 0.35 | 14.0141 | 4.3342
Unit 7 | extruder | 10/10 | 08:30:00 | 10:44:00 | 134 | 2.2 | Shinyang 2 100HP compressor water inflow | Cleaning and Part Replacement | 0.74 | 28.4 | 2.59 | 0.35 | 14.0141 | 4.3342
Unit 7 | extruder | 11/21 | 08:30:00 | 12:30:00 | 240 | 4 | No extrusion pressure build up | Pressure rises after inspecting the sole and cleaning the logic valve | 4 | 441.1 | 0.91 | 0.35 | 1 | 5.4752
Unit 7 | extruder | 08/08 | 00:10:00 | 01:40:00 | 215 | 3.6 | Pilot hydraulic piping hydraulic hose nipple welding | Measures taken after hydraulic hose nipple welding | 7 | 77.6 | 3.89 | 0.35 | 4.9981 | 6.5252
Unit 7 | extruder | 08/14 | 01:40:00 | 09:20:00 | 460 | 7.7 | AUX PUMP motor replacement | Pump motor wiring removal and outsourced repairs | 7 | 77.6 | 3.89 | 0.35 | 4.9981 | 6.5252
Unit 7 | extruder | 08/15 | 05:18:00 | 07:10:00 | 112 | 1.9 | container piping leak | Container seal replacement work | 7 | 77.6 | 3.89 | 0.35 | 4.9981 | 6.5252
Unit 7 | extruder | 09/19 | 23:04:00 | 23:55:00 | 51 | 0.9 | Sea ring pump pipe crack | Reinforcement welding work on crack areas | 7.86 | 94.8 | 1.58 | 0.35 | 4 | 6.8262
Unit 7 | extruder | 10/27 | 22:30:00 | 22:40:00 | 10 | 0.2 | Hydraulic pump coupling wear | Coupling wear part replacement work | 34.83 | 192.3 | 0.08 | 0.35 | 1.9997 | 16.2657
Unit 7 | extruder | 11/24 | 08:40:00 | 10:00:00 | 90 | 1.5 | Loader and auxiliary loader speed error | Cylinder replacement and speed adjustment | 6.3 | 79.8 | 1.4 | 0.35 | 4.9997 | 6.2802
Unit 7 | extruder | 11/25 | 18:10:00 | 19:40:00 | 90 | 1.5 | Loader cylinder replacement work | Cylinder replacement work | 6.3 | 79.8 | 1.4 | 0.35 | 4.9997 | 6.2802
Unit 7 | heating furnace | 02/23 | 13:30:00 | 14:50:00 | 80 | 1.3 | VCS for induction heater | replacement work | 7.13 | 123.5 | 5.77 | 0.25 | 3.0006 | 4.6934
Unit 7 | heating furnace | 03/16 | 10:05:00 | 12:08:00 | 123 | 2.1 | Billet thermocouple cylinder packing | replacement work | 2.1 | 494.4 | 0.42 | 0.25 | 1.0001 | 3.4359
Unit 7 | heating furnace | 05/04 | 00:25:00 | 03:00:00 | 155 | 2.6 | Induction heater VCS S phase burnout | Replacement work with used VCS | 1.7 | 72.8 | 2.34 | 0.25 | 4.9992 | 3.3359
Unit 7 | heating furnace | 06/08 | 03:20:00 | 06:30:00 | 190 | 3.2 | Pusher cylinder rod fistula | Rod packing replacement work after disassembling the cylinder | 1.73 | 139.4 | 1.24 | 0.25 | 3.0006 | 3.3434
Unit 7 | heating furnace | 06/24 | 16:30:00 | 17:40:00 | 70 | 1.2 | Billet SAW withdrawal C/V | Repair after operation fire conveyor fire | 1.73 | 139.4 | 1.24 | 0.25 | 3.0006 | 3.3434
Unit 7 | heating furnace | 08/10 | 15:00:00 | 15:15:00 | 15 | 0.2 | Request to shorten heating time for induction heater unit 7 | Induction heating and cooling timer time adjustment | 0.74 | 42.9 | 1.72 | 0.25 | 10 | 3.0959
Unit 7 | heating furnace | 09/30 | 08:45:00 | 20:00:00 | 675 | 11.3 | Induction heater temperature overheating furnace | Billet recording OP TIC defective, replace with spare part | 2.94 | 75.6 | 3.89 | 0.25 | 5 | 3.6459
Unit 7 | heating furnace | 09/30 | 20:40:00 | 21:00:00 | 20 | 0.3 | Induction heater temperature overheating alarm | Actions after recovering from a summer start trip | 2.94 | 75.6 | 3.89 | 0.25 | 5 | 3.6459
Unit 7 | heating furnace | 09/30 | 08:45:00 | 20:00:00 | 675 | 11.3 | The billet in the induction heater melts and flows, making the pusher and thermocouple unable to move forward/reverse. | Melt and remove billet using oxygen and replace roller bearings | 1.7 | 34.4 | 4.95 | 0.25 | 10.9884 | 3.3359
Unit 7 | heating furnace | 09/30 | 20:40:00 | 21:00:00 | 20 | 0.3 | Alarm occurs due to COIL overtemperature | Normal operation after recovery with Summer Start TRIP | 1.7 | 34.4 | 4.95 | 0.25 | 10.9884 | 3.3359
Unit 7 | heating furnace | 10/18 | 13:50:00 | 14:20:00 | 30 | 0.5 | COIL OVER TEMP ALARM. | Normal operation after release with THERMOCOUPLE TRIP | 0.74 | 28.4 | 2.59 | 0.25 | 14.0141 | 3.0959
Unit 7 | heating furnace | 10/31 | 19:35:00 | 21:00:00 | 85 | 1.4 | Induction heater unit 7 E/V MOTOR COIL burnt out | Induction heater unit 7 E/V MOTOR (440V, 1HP) replacement | 0.74 | 28.4 | 2.59 | 0.25 | 14.0141 | 3.0959
Unit 7 | heating furnace | 10/31 | 09:00:00 | 09:15:00 | 15 | 0.3 | Coil temperature rise alarm occurs. | Alarm is cleared after resetting the thermostat contact point. | 0.74 | 28.4 | 2.59 | 0.25 | 14.0141 | 3.0959
Unit 7 | heating furnace | 10/18 | 02:55:00 | 03:00:00 | 5 | 0.1 | Induction heater cannot be heated | Compensation conductor disconnection repair | 0.74 | 28.4 | 2.59 | 0.25 | 14.0141 | 3.0959
Unit 7 | heating furnace | 10/06 | 15:00:00 | 15:15:00 | 15 | 0.2 | Billet temperature controller replacement work. | DX9 replacement and program setup work. | 0.74 | 28.4 | 2.59 | 0.25 | 14.0141 | 3.0959
Unit 7 | heating furnace | 09/22 | 14:23:00 | 14:35:00 | 12 | 0.2 | Thermometer air speed valve needs replacement | Speed ​​valve replacement work | 7.86 | 94.8 | 1.58 | 0.25 | 4 | 4.8759
Unit 7 | heating furnace | 11/26 | 14:20:00 | 14:55:00 | 35 | 0.6 | Billet cutter groove digging Lower motor cannot be driven | Normal operation after reset of lower motor THR trip phenomenon | 6.3 | 79.8 | 1.4 | 0.25 | 4.9997 | 4.4859
Unit 7 | fuller | 02/17 | 02:40:00 | 03:30:00 | 50 | 0.8 | Tremor phenomenon when moving the puller | Rail and puller body roller adjustment work | 7.13 | 123.5 | 5.77 | 0.09 | 3.0006 | 1.6896
Unit 7 | fuller | 05/18 | 20:00:00 | 21:30:00 | 90 | 1.5 | Puller DC motor overheating | Work after cooling (operator carelessness) | 1.7 | 72.8 | 2.34 | 0.09 | 4.9992 | 1.2009
Unit 7 | fuller | 05/19 | 01:30:00 | 04:30:00 | 180 | 3 | Puller DC motor overheating | Work after cooling (operator carelessness) | 1.7 | 72.8 | 2.34 | 0.09 | 4.9992 | 1.2009
Unit 7 | fuller | 06/18 | 02:56:00 | 03:46:00 | 50 | 0.8 | Crack in puller rail connection area | Welding after finishing the rail crack area | 1.73 | 139.4 | 1.24 | 0.09 | 3.0006 | 1.2036
Unit 7 | fuller | 07/16 | 09:15:00 | 10:30:00 | 75 | 1.3 | puller jaw up down | Repair of damaged connecting links | 1.3 | 405.5 | 0.32 | 0.09 | 1 | 1.1649
Unit 7 | fuller | 08/10 | 02:20:00 | 02:40:00 | 20 | 0.3 | Stuck during puller jaw down | Operation Power Current Collector Brush Replacement Operation | 0.74 | 42.9 | 1.72 | 0.09 | 10 | 1.1145
Unit 7 | fuller | 08/20 | 10:00:00 | 11:30:00 | 90 | 1.5 | Puller TROY opens and stops during operation. | Puller motor cylinder part replacement | 7 | 77.6 | 3.89 | 0.09 | 4.9981 | 1.6779
Unit 7 | fuller | 11/08 | 04:23:00 | 05:03:00 | 40 | 0.7 | Fuller freeze phenomenon | Fuller SLOW detection photo sensor when moving forward/reverse undetectable - Sensitivity adjustment after replacing the photo sensor (BEN300-DDT) | 6.3 | 79.8 | 1.4 | 0.09 | 4.9997 | 1.6149
Unit 7 | Hasso | 04/07 | 12:00:00 | 12:20:00 | 20 | 0.3 | HOT SAW LIFT not operating | Air solenoid valve replacement work | 0.45 | 181.2 | 0.25 | 0.1 | 1.9996 | 1.2093
Unit 7 | back side | 08/12 | 01:30:00 | 03:00:00 | 90 | 1.5 | Butt knocker fastening bolt broken | Fasten after removing bolt | 0.74 | 42.9 | 1.72 | 0.15 | 10 | 1.8575
Unit 7 | back side | 08/18 | 11:10:00 | 11:28:00 | 18 | 0.3 | Damaged butt shaft cylinder seamless pipe | Crack replacement | 0.74 | 42.9 | 1.72 | 0.15 | 10 | 1.8575
Unit 7 | back side | 08/18 | 11:39:00 | 12:10:00 | 31 | 0.5 | Photo sensor wiring deterioration and burnout | Flexible wiring disconnection repair | 0.74 | 42.9 | 1.72 | 0.15 | 10 | 1.8575
Unit 7 | back side | 08/23 | 03:00:00 | 03:20:00 | 20 | 0.3 | Cutting bet conveyor belt does not run | Key and cap fastening work | 0.74 | 42.9 | 1.72 | 0.15 | 10 | 1.8575
Unit 7 | back side | 09/29 | 18:20:00 | 18:30:00 | 10 | 0.2 | RUNOUT C/V DOWN operation does not work intermittently | RUNOUT C/V UP/DOWN Selector S/W | 1.7 | 34.4 | 4.95 | 0.15 | 10.9884 | 2.0015
Unit 7 | back side | 09/09 | 16:20:00 | 17:00:00 | 40 | 0.7 | Gauge C/V does not operate at low speed during automatic operation. | It operates normally after replacing with a spare cable. | 1.7 | 34.4 | 4.95 | 0.15 | 10.9884 | 2.0015
Unit 7 | back side | 09/21 | 22:55:00 | 23:11:00 | 16 | 0.3 | Mainsha nisbul damaged and leaking oil | Mainsha nisbul damaged oil leak replacement | 1.7 | 34.4 | 4.95 | 0.15 | 10.9884 | 2.0015
Unit 7 | back side | 09/02 | 12:30:00 | 13:30:00 | 60 | 1 | Loader hydraulic pipe crack | Loader hydraulic pipe crack welding repair | 1.7 | 34.4 | 4.95 | 0.15 | 10.9884 | 2.0015
Unit 7 | back side | 10/31 | 10:28:00 | 11:50:00 | 82 | 1.4 | Inspection request due to gauge head not moving forward/reverse. | Cable bear side MOTOR single phase jammed. | 0.74 | 28.4 | 2.59 | 0.15 | 14.0141 | 1.8575
Unit 7 | back side | 10/17 | 09:30:00 | 10:05:00 | 35 | 0.6 | MID TEMP C/V does not start, request inspection | 110V MC-22 (1EA) replacement, Inverter 440V 5HP (1EA) replacement. | 0.74 | 28.4 | 2.59 | 0.15 | 14.0141 | 1.8575
Unit 7 | back side | 10/01 | 15:45:00 | 16:30:00 | 45 | 0.8 | P.H IN FEED V/T C/V operation not possible | Inverter (SV004IG5A-4 →SV008IG5A-4) Recovery after replacement | 0.74 | 28.4 | 2.59 | 0.15 | 14.0141 | 1.8575
Unit 7 | back side | 10/21 | 22:00:00 | 23:00:00 | 60 | 1 | Powerhead manual forward/backward movement is possible, but when calibrating the product Stretcher does not work | Tail head correct position detection, proximity sensor fixing bracket bending Recovery after correction of bracket due to poor detection | 0.74 | 28.4 | 2.59 | 0.15 | 14.0141 | 1.8575
Unit 7 | back side | 10/01 | 16:40:00 | 16:55:00 | 15 | 0.2 | Video monitor screen not working | P.H upper wireless transmitter position misalignment readjusted | 0.74 | 28.4 | 2.59 | 0.15 | 14.0141 | 1.8575
Unit 7 | back side | 10/27 | 10:25:00 | 10:50:00 | 25 | 0.4 | SAWFEED C/V operation of cutting unit 7 is not possible | CLAMP guide cylinder Recovery after applying lubricant with foreign substances | 0.74 | 28.4 | 2.59 | 0.15 | 14.0141 | 1.8575
Unit 7 | back side | 10/24 | 09:20:00 | 09:30:00 | 10 | 0.2 | GAUGE HEAD forward/backward operation not possible | Recovery after detection of B/K open proximity sensor | 0.74 | 28.4 | 2.59 | 0.15 | 14.0141 | 1.8575
Unit 7 | back side | 08/19 | 21:00:00 | 21:30:00 | 30 | 0.5 | Jjoldae insertion does not work | Normal operation after processing the area due to bracket interference | 7 | 77.6 | 3.89 | 0.15 | 4.9981 | 2.7965
Unit 7 | back side | 09/26 | 17:00:00 | 21:00:00 | 240 | 4 | Billet moving conveyor chain broken | Chain replacement and repair work | 7.86 | 94.8 | 1.58 | 0.15 | 4 | 2.9255
Unit 7 | back side | 09/27 | 05:02:00 | 06:00:00 | 58 | 1 | Billet transfer conveyor Guide jamming phenomenon | Sprocket deflection correction and welding work | 7.86 | 94.8 | 1.58 | 0.15 | 4 | 2.9255
Unit 7 | back side | 10/29 | 23:30:00 | 23:40:00 | 10 | 0.2 | Cutting machine servo alarm occurs | Normal operation after alarm recovery | 34.83 | 192.3 | 0.08 | 0.15 | 1.9997 | 6.971
Unit 7 | back side | 11/19 | 02:05:00 | 03:23:00 | 78 | 1.3 | Crossover C/V not working | Tightening cylinder fixing bolts and replacing air Sol V/V | 6.3 | 79.8 | 1.4 | 0.15 | 4.9997 | 2.6915
Unit 7 | etc | 09/13 | 13:40:00 | 15:10:00 | 90 | 1.5 | Request for inspection due to slow temperature rise | Scheduled to be replaced after materials are received. Currently in temporary use. | 1.7 | 34.4 | 4.95 | 0.06 | 10.9884 | 0.80061
Unit 7 | etc | 09/03 | 07:00:00 | 07:30:00 | 30 | 0.5 | The podium is blocked due to the old age of the celebrant. | Normal operation after replacement of current collector 3EA | 1.7 | 34.4 | 4.95 | 0.06 | 10.9884 | 0.80061
Unit 8 | extruder | 01/14 | 16:46:00 | 18:30:00 | 104 | 1.7 | Aunt pump chain coupler damaged | Replacement with spare parts | 1.6 | 70.7 | 2.26 | 0.35 | 6.0031 | 4.6352
Unit 8 | extruder | 02/19 | 13:50:00 | 15:15:00 | 85 | 1.4 | Hydraulic block oil leak | Valve controller valve O-ring replacement work | 1.45 | 215.4 | 0.67 | 0.35 | 2.0002 | 4.5827
Unit 8 | extruder | 04/01 | 13:50:00 | 14:35:00 | 45 | 0.8 | container piping leak | Welding after removal of pipe cracks | 1.2 | 57.8 | 2.07 | 0.35 | 6.0043 | 4.4952
Unit 8 | extruder | 04/02 | 22:05:00 | 23:08:00 | 63 | 1.1 | Main pipe leak | Welding after removing pipe cracks | 1.2 | 57.8 | 2.07 | 0.35 | 6.0043 | 4.4952
Unit 8 | extruder | 05/09 | 20:10:00 | 21:05:00 | 55 | 0.9 | Container piping crack leak | Piping adverse welding work | 1.28 | 87.4 | 1.46 | 0.35 | 4.0019 | 4.5232
Unit 8 | extruder | 05/27 | 19:16:00 | 21:40:00 | 144 | 2.4 | Billet loader not operating | Normal operation after pressure setting | 1.28 | 87.4 | 1.46 | 0.35 | 4.0019 | 4.5232
Unit 8 | extruder | 05/27 | 15:55:00 | 16:40:00 | 45 | 0.8 | Buttsha auxiliary pipe leak | Welding work after separating pipes | 1.28 | 87.4 | 1.46 | 0.35 | 4.0019 | 4.5232
Unit 8 | extruder | 05/31 | 08:30:00 | 09:30:00 | 60 | 1 | Container cylinder rod side leakage | Rod V-PACKING replacement work | 1.28 | 87.4 | 1.46 | 0.35 | 4.0019 | 4.5232
Unit 8 | extruder | 08/09 | 14:52:00 | 16:30:00 | 98 | 1.6 | Trans Bear Chain Flyer | chain replacement work | 1.36 | 42.5 | 3.2 | 0.35 | 10.0115 | 4.5512
Unit 8 | extruder | 08/10 | 04:12:00 | 06:20:00 | 128 | 2.1 | Main side pipe crack | Welding and repairing leaks | 1.36 | 42.5 | 3.2 | 0.35 | 10.0115 | 4.5512
Unit 8 | extruder | 08/22 | 08:40:00 | 09:00:00 | 20 | 0.3 | Sha rises/descends during automatic operation | After inspecting the PLC twice, request inspection of the machine tool. | 1.36 | 42.5 | 3.2 | 0.35 | 10.0115 | 4.5512
Unit 8 | extruder | 08/25 | 02:50:00 | 04:00:00 | 70 | 1.2 | Side high pressure bagona crack | Welding work after separating pipes | 1.36 | 42.5 | 3.2 | 0.35 | 10.0115 | 4.5512
Unit 8 | extruder | 08/26 | 21:00:00 | 23:30:00 | 150 | 2.5 | Main side and container cylinder leakage | V/P replacement work | 1.36 | 42.5 | 3.2 | 0.35 | 10.0115 | 4.5512
Unit 8 | extruder | 09/01 | 21:42:00 | 00:30:00 | 168 | 2.8 | Tightening work by loosening dummy bolts | No dummy replacement due to screw wear | 1.2 | 91.9 | 1.31 | 0.35 | 4 | 4.4952
Unit 8 | extruder | 09/02 | 13:30:00 | 14:00:00 | 30 | 0.5 | Mainsha lift hydraulic pipe full range | Welding after removal of leaking welding area | 1.2 | 91.9 | 1.31 | 0.35 | 4 | 4.4952
Unit 8 | extruder | 09/10 | 09:20:00 | 10:30:00 | 70 | 1.2 | container cylinder oil leak | Container cylinder rod packing replacement work | 1.2 | 91.9 | 1.31 | 0.35 | 4 | 4.4952
Unit 8 | extruder | 09/01 | 21:42:00 | 00:30:00 | 168 | 2.8 | Deformation of dummy and loosening of stemless fastening bolts | Deformation of dummy and loosening and tightening of stemless fastening bolts | 0.95 | 46 | 2.07 | 0.35 | 7.9913 | 4.4077
Unit 8 | extruder | 09/02 | 12:30:00 | 14:00:00 | 90 | 1.5 | Main shaft rising hydraulic pipe flange crack leak | Main shaft rising hydraulic pipe flange crack welding | 0.95 | 46 | 2.07 | 0.35 | 7.9913 | 4.4077
Unit 8 | extruder | 09/08 | 22:15:00 | 22:28:00 | 13 | 0.2 | After lowering the main shaft, repeat the rise/fall several times and then stop in the descending state. | Detection of main shaft lowering completion. Normal operation after L/S replacement. | 0.95 | 46 | 2.07 | 0.35 | 7.9913 | 4.4077
Unit 8 | extruder | 09/08 | 21:11:00 | 21:50:00 | 39 | 0.7 | Main Sha UP operation is disabled due to inability to detect Butt Knocker L/S. | 1. Knocker UP detection L/S (BL3) replacement | 0.95 | 46 | 2.07 | 0.35 | 7.9913 | 4.4077
Unit 8 | extruder | 09/08 | 19:13:00 | 19:30:00 | 17 | 0.3 | Butt knocker rise detection limit S/W detection rod deviation request inspection | Replace the detection rod. | 0.95 | 46 | 2.07 | 0.35 | 7.9913 | 4.4077
Unit 8 | extruder | 09/09 | 00:15:00 | 00:20:00 | 5 | 0.1 | Container cannot move forward after raising the main shaft | Mainsha lowering L/S not restored →L/S replaced | 0.95 | 46 | 2.07 | 0.35 | 7.9913 | 4.4077
Unit 8 | extruder | 09/10 | 09:20:00 | 10:30:00 | 70 | 1.2 | container cylinder oil leak | Container cylinder leak V packing replacement | 0.95 | 46 | 2.07 | 0.35 | 7.9913 | 4.4077
Unit 8 | extruder | 09/20 | 09:15:00 | 10:00:00 | 45 | 0.8 | Nitrogen gas cannot be supplied during extrusion operation of extrusion unit 8. | Repair of wire disconnection by reconnection due to rat in underground bit box | 0.95 | 46 | 2.07 | 0.35 | 7.9913 | 4.4077
Unit 8 | extruder | 10/08 | 08:50:00 | 10:00:00 | 70 | 1.2 | Container center is distorted | Container center distortion customization work | 1.75 | 95.1 | 1.84 | 0.35 | 3.9979 | 4.6877
Unit 8 | extruder | 10/10 | 08:30:00 | 13:00:00 | 270 | 4.5 | Shinyang 2 100HP compressor water inflow | Cleaning and Part Replacement | 1.75 | 95.1 | 1.84 | 0.35 | 3.9979 | 4.6877
Unit 8 | extruder | 11/28 | 08:30:00 | 11:07:00 | 157 | 2.6 | Damaged loader plate fastening bolt | After removing the damage to the loader plate fastening bolt, fasten it. | 3.23 | 145.1 | 2.23 | 0.35 | 3 | 5.2057
Unit 8 | extruder | 11/23 | 03:30:00 | 10:00:00 | 390 | 6.5 | Broken auxiliary pump coupler | Replace broken auxiliary pump coupler | 3.23 | 145.1 | 2.23 | 0.35 | 3 | 5.2057
Unit 8 | extruder | 08/08 | 17:10:00 | 17:30:00 | 20 | 0.3 | Billet push air cylinder check valve stopper removal | Fixing of breakaway part | 3.16 | 39 | 1.31 | 0.35 | 9.999 | 5.1812
Unit 8 | extruder | 08/13 | 00:20:00 | 00:30:00 | 10 | 0.2 | Container sealing and hydraulic hose damage | Sealing and hydraulic hose replacement | 3.16 | 39 | 1.31 | 0.35 | 9.999 | 5.1812
Unit 8 | extruder | 08/18 | 13:30:00 | 14:00:00 | 30 | 0.5 | Butt knocker air cylinder bracket damaged | Welding work on the relevant area | 3.16 | 39 | 1.31 | 0.35 | 9.999 | 5.1812
Unit 8 | extruder | 08/21 | 00:13:00 | 01:00:00 | 17 | 0.3 | Main ram/container cannot move forward or backward | Normal operation while checking forward and backward movement several times. | 3.16 | 39 | 1.31 | 0.35 | 9.999 | 5.1812
Unit 8 | extruder | 08/21 | 02:23:00 | 03:10:00 | 47 | 0.8 | Main ram/container cannot move forward or backward | p1,p2 hydraulic relay replacement | 3.16 | 39 | 1.31 | 0.35 | 9.999 | 5.1812
Unit 8 | extruder | 08/25 | 20:05:00 | 21:40:00 | 70 | 1.2 | Oil leakage due to wear of container packing | Replace the packing in the relevant area | 3.16 | 39 | 1.31 | 0.35 | 9.999 | 5.1812
Unit 8 | extruder | 10/13 | 15:53:00 | 16:55:00 | 62 | 1 | Butt knocker up operation not possible | Reinstall the cylinder rod fasteners | 70.48 | 362.9 | 0.28 | 0.35 | 0.90072 | 28.7432
Unit 8 | extruder | 11/24 | 02:05:00 | 13:50:00 | 20 | 0.3 | Main intermediate pipe damaged | Welding work on damaged areas | 4.37 | 57.9 | 1.41 | 0.35 | 7.0038 | 5.6047
Unit 8 | heating furnace | 01/27 | 10:32:00 | 12:30:00 | 118 | 2 | Billet Cutting Machine Shaft Shear | Processing and assembly after partial welding (outsourcing) | 1.6 | 70.7 | 2.26 | 0.25 | 6.0031 | 3.3109
Unit 8 | heating furnace | 02/24 | 13:30:00 | 15:00:00 | 90 | 1.5 | ACB replacement work for induction | Replacement work according to replacement period | 1.45 | 215.4 | 0.67 | 0.25 | 2.0002 | 3.2734
Unit 8 | heating furnace | 04/18 | 16:30:00 | 19:00:00 | 150 | 2.5 | Check that induction VS is not ON | Pusher reversing limit detection not confirmed | 1.2 | 57.8 | 2.07 | 0.25 | 6.0043 | 3.2109
Unit 8 | heating furnace |  | 15:15:00 | 15:30:00 | 15 | 0.3 | Request to shorten heating time for induction heater unit 7 | Induction heating and cooling timer time adjustment | 1.36 | 42.5 | 3.2 | 0.25 | 10.0115 | 3.2509
Unit 8 | heating furnace | 08/23 | 17:10:00 | 17:28:00 | 15 | 0.3 | Check billet temperature abnormalities | Normal operation after correcting the thermocouple position | 3.16 | 39 | 1.31 | 0.25 | 9.999 | 3.7009
Unit 8 | heating furnace | 08/25 | 10:35:00 | 10:50:00 | 5 | 0.1 | Induction heater L/S damaged | Normal operation after L/S replacement | 3.16 | 39 | 1.31 | 0.25 | 9.999 | 3.7009
Unit 8 | heating furnace | 08/28 | 20:30:00 | 21:30:00 | 5 | 0.1 | Check for abnormal billet detection sensor | Sensor BM3M-TDT 1,2 replacement | 3.16 | 39 | 1.31 | 0.25 | 9.999 | 3.7009
Unit 8 | heating furnace | 11/16 | 02:05:00 | 00:30:00 | 20 | 0.3 | HV4 cannot operate due to R-phase TRIP | Induction heater panel twin timer time Normal operation after readjustment | 4.37 | 57.9 | 1.41 | 0.25 | 7.0038 | 4.0034
Unit 8 | fuller | 03/04 | 19:45:00 | 19:55:00 | 10 | 0.2 | Puller tray not operating | Limit switch adjustment work | 0.2 | 252.3 | 0.08 | 0.09 | 1.9996 | 1.0659
Unit 8 | fuller | 03/21 | 09:00:00 | 09:10:00 | 10 | 0.2 | Puller encoder coupling broken | Replacement work with coupling spare parts | 0.2 | 252.3 | 0.08 | 0.09 | 1.9996 | 1.0659
Unit 8 | fuller | 04/29 | 22:36:00 | 00:20:00 | 104 | 1.7 | puller wire rope shear | Replacement work with rope spare parts | 1.2 | 57.8 | 2.07 | 0.09 | 6.0043 | 1.1559
Unit 8 | fuller | 07/07 | 20:24:00 | 22:00:00 | 96 | 1.6 | Puller rail joint shear | Welding work after rail correction | 3.8 | 202.4 | 1.88 | 0.09 | 1.9996 | 1.3899
Unit 8 | fuller | 11/13 | 02:05:00 | 12:00:00 | 149 | 2.5 | Damage to operating shaft and connecting rod | Welding after new processing of damaged area | 4.37 | 57.9 | 1.41 | 0.09 | 7.0038 | 1.4412
Unit 8 | Hasso | 08/27 | 23:27:00 | 23:45:00 | 18 | 0.3 | bad touch screen | Normal operation after checking the photo sensor cable on the inlet side | 1.36 | 42.5 | 3.2 | 0.1 | 10.0115 | 1.3003
Unit 8 | back side | 01/19 | 06:40:00 | 07:40:00 | 60 | 1 | This Chaju Conveyor UP/DOWN | 不 Freezing of moisture in the air due to cold weather | 1.6 | 70.7 | 2.26 | 0.15 | 6.0031 | 1.9865
Unit 8 | back side | 01/20 | 03:00:00 | 03:20:00 | 20 | 0.3 | This Chaju Conveyor UP/DOWN | 不 Freezing of moisture in the air due to cold weather | 1.6 | 70.7 | 2.26 | 0.15 | 6.0031 | 1.9865
Unit 8 | back side | 04/06 | 15:40:00 | 16:00:00 | 20 | 0.3 | Puller encoder coupler wear | Carpooler replacement work | 1.2 | 57.8 | 2.07 | 0.15 | 6.0043 | 1.9265
Unit 8 | back side | 04/18 | 15:10:00 | 16:00:00 | 50 | 0.8 | Straightener main cable short circuit | Partial cable replacement work | 1.2 | 57.8 | 2.07 | 0.15 | 6.0043 | 1.9265
Unit 8 | back side | 06/13 | 09:20:00 | 09:55:00 | 35 | 0.6 | Power head jaw not lowered | PLC card relay burnout contact position adjustment | 0.6 | 404.9 | 0.15 | 0.15 | 0.83156 | 1.8365
Unit 8 | back side | 07/09 | 09:00:00 | 15:00:00 | 360 | 6 | Stekka Genchury Burek Breakdown | In use of bladder improvement (pad replacement) | 3.8 | 202.4 | 1.88 | 0.15 | 1.9996 | 2.3165
Unit 8 | back side | 08/04 | 08:30:00 | 12:25:00 | 235 | 3.9 | GANTRY T/V not working | GANTRY T/V inverter I/O alarm cannot be cleared Replace inverter (i7 2.2KW) | 1.36 | 42.5 | 3.2 | 0.15 | 10.0115 | 1.9505
Unit 8 | back side | 08/06 | 20:00:00 | 20:40:00 | 40 | 0.7 | SAW FEED C/V Only operates at low speed due to damaged encoder | Normal operation after replacement of E50S8-200-3-T-24 (1EA) | 1.36 | 42.5 | 3.2 | 0.15 | 10.0115 | 1.9505
Unit 8 | back side | 08/19 | 09:06:00 | 09:50:00 | 44 | 0.7 | Transformer bearing damage | bearing replacement | 1.36 | 42.5 | 3.2 | 0.15 | 10.0115 | 1.9505
Unit 8 | back side | 10/17 | 16:00:00 | 16:20:00 | 20 | 0.3 | T.H Request for inspection due to abnormal low and high speed operation. | Origin detection proximity sensor replacement.PRL30-15DN(1EA) | 1.75 | 95.1 | 1.84 | 0.15 | 3.9979 | 2.009
Unit 8 | back side | 10/20 | 12:30:00 | 13:30:00 | 60 | 1 | Stacker tension bolt damaged | Replacement and fastening of damaged stacker tension bolts | 1.75 | 95.1 | 1.84 | 0.15 | 3.9979 | 2.009
Unit 8 | back side | 11/19 | 03:10:00 | 03:45:00 | 35 | 0.6 | Automatic operation is disabled due to operator negligence during puller work. | AT HOME POSITION After cutting the flexible and deteriorated part due to wire deterioration and disconnection, reconnection recovery | 3.23 | 145.1 | 2.23 | 0.15 | 3 | 2.231
Unit 8 | back side | 08/20 | 17:07:00 | 18:35:00 | 88 | 1.5 | Runout table cylinder bracket broken | After fixing the cylinder rod, tap processing and bolt replacement | 3.16 | 39 | 1.31 | 0.15 | 9.999 | 2.2205
Unit 8 | back side | 09/11 | 17:00:00 | 19:35:00 | 155 | 2.6 | Stecca touch does not work | Replacement of touch communication card (xp-70, KGL-C42A) and change of communication from RS-232 to RS-422 | 7.92 | 127.8 | 0.83 | 0.15 | 2.9998 | 2.9345
Unit 8 | back side | 09/11 | 08:30:00 | 08:50:00 | 20 | 0.3 | Runout conveyor inoperable | Inverter board alarm occurs after alarm reset in normal operation | 7.92 | 127.8 | 0.83 | 0.15 | 2.9998 | 2.9345
Unit 8 | back side | 11/14 | 02:05:00 | 04:00:00 | 20 | 0.3 | Touch screen due to communication error inoperable | Normal operation after power reboot | 4.37 | 57.9 | 1.41 | 0.15 | 7.0038 | 2.402
Unit 8 | back side | 11/18 | 02:05:00 | 07:50:00 | 65 | 1.1 | Corrector tail head power failure | Short circuit occurs due to defective cable bare power line Reconnection recovery work for disconnected wires | 4.37 | 57.9 | 1.41 | 0.15 | 7.0038 | 2.402
Unit 8 | back side | 11/18 | 02:05:00 | 02:50:00 | 12 | 0.2 | Fuller, handling stops entirely. | Main breaker power failure, for handling power Circuit breaker trip recovery | 4.37 | 57.9 | 1.41 | 0.15 | 7.0038 | 2.402
Unit 8 | back side | 11/25 | 02:05:00 | 09:25:00 | 55 | 0.9 | Runout C/V operation not possible | The lock nut gets stuck while the roller is running. Reassembly and commissioning completed | 4.37 | 57.9 | 1.41 | 0.15 | 7.0038 | 2.402
Unit 8 | etc | 09/24 | 09:00:00 | 09:15:00 | 15 | 0.3 | OP panel touch communication lost | Normal operation after changing PLC communication channel | 7.92 | 127.8 | 0.83 | 0.06 | 2.9998 | 1.1738